## Item Checks DRAFT (hidden)
SNBI ID | DATA TAG | SNBI ITEM NAME | Error Description | Explanation | Range of Values
B.L.01 | BL01 | STATE CODE | STATE CODE NOT VALID - FATAL ERROR. | Checked for valid state code | State Codes listed in SNBI
B.L.04 | BL04 | HIGHWAY AGENCY DISTRICT | HIGHWAY AGENCY DISTRICT | Must be entered
B.L.02 | BL02 | COUNTY CODE | COUNTY CODE IS NOT A VALID NUMBER. | Must be numeric. We use look up table to validate codes in each state | FIPS/ANSI county codes link on HIBT web site
B.L.03 | BL03 | PLACE CODE | PLACE CODE IS NOT A VALID NUMBER. | Must be numeric | FIPS/ANSI place codes link on HIBT web site
B.RT.04 | BRT04 | ROUTE TYPE | ROUTE TYPE REQUIRED? | IF B.F.01 begins with "H" then route type is required | If required; valid values are 1 through 7 and X
B.RT.05 | BRT05 | SERVICE TYPE | SERVICE TYPE REQUIRED? | IF B.F.01 begins with "H" then service type is required | If required; valid values are 1 through 8 and X
B.RT.02 | BRT02 | ROUTE NUMBER | ROUTE NUMBER REQUIRED? | IF B.F.01 begins with "H" then route number is required | If required it must be entered; 0 if N/A
B.RT.03 | BRT03 | ROUTE DIRECTION | ROUTE DIRECTION REQUIRED? | IF B.F.01 begins with "H" then route direction is required | If required; valid values listed in SNBI
B.F.03 | BF03 | FEATURE NAME | FEATURES CARRIED/INTERSECTED BY STRUCTURE MUST BE ENTERED. | Must be Entered
B.ID.01 | BID01 | STRUCTURE NUMBER | STRUCTURE NUMBER IS NOT ENTERED - FATAL ERROR. | Must be Entered
|  |  | STRUCTURE NUMBER IS NOT UNIQUE - FATAL ERROR. | Flaggs two structures in the input file with same structure #. Both structures are written to the report. Input file will be rejected.
B.L.11 | BL11 | BRIDGE LOCATION | BRIDGE LOCATION MUST BE ENTERED. | Must be entered
B.H.12 | BH12 | HIGHWAY MAXIMUM USABLE VERTICAL CLEARANCE | HIGHWAY MAXIMUM USABLE VERTICAL CLEARANCE IS NOT A VALID NUMBER. | Must be numeric with 1 decimal place
B.H.07 | BH07 | LRS MILE POINT | LRS MILEPOINT IS NOT A VALID NUMBER. | Must be numeric with 3 decimal places
B.L.05 | BL05 | LATITUDE | LATITUDE IS NOT A VALID NUMBER. | Must be numeric with 6 decimal places
B.L.06 | BL06 | LONGITUDE | LONGITUDE IS NOT A VALID NUMBER. | Must be numeric with 6 decimal places
B.H.17 | BH17 | BYPASS DETOUR LENGTH | BYPASS DETOUR LENGTH IS NOT A VALID NUMBER. | Must be numeric
B.CL.05 | BCL05 | TOLL | TOLL CODE IS NOT VALID. | Range of values checked | 1 through 4 and N
B.CL.02 | BCL02 | MAINTENANCE RESPONSIBILITY | MAINTENANCE RESPONSIBILITY IS NOT VALID. | Checked for valid maintenance code | Same codes as B.CL.01 Owner codes listed in SNBI
B.CL.01 | BCL01 | OWNER | OWNER CODE IS NOT VALID. | Checked for valid owner code | Owner codes listed in SNBI
B.H.01 | BH01 | FUNCTIONAL CLASSIFICATION | FUNCTIONAL CLASSIFICATION IS NOT VALID. | Numeric range of values checked | 1 through 7
B.W.01 | BW01 | YEAR BUILT | YEAR BUILT IS NOT A VALID NUMBER. | Must be numeric
|  |  | YEAR BUILT CENTURY IS NOT VALID. | First two digits checked to see if 16, 17, 18, 19 or 20
B.H.08 | BH08 | LANES ON HIGHWAY | LANES ON HIGHWAY IS NOT A VALID NUMBER. | Must be numeric
|  |  | LANES ON HIGHWAY CANNOT BE ZERO. | Cannot be 00
B.H.09 | BH09 | ANNUAL AVERAGE DAILY TRAFFIC | AVERAGE DAILY TRAFFIC IS NOT A VALID NUMBER. | Must be numeric
B.H.11 | BH11 | YEAR OF ANNUAL AVERAGE DAILY TRAFFIC | YEAR OF ANNUAL AVERAGE DAILY TRAFFIC IS NOT A VALID NUMBER. | Must be numeric
|  |  | YEAR OF ANNUAL AVERAGE DAILY TRAFFIC IS IN THE FUTURE. | Must not be greater than current year
B.LR.01 | BLR01 | DESIGN LOAD | DESIGN LOAD IS NOT A VALID CODE. | Checked for valid design load code | Valid design load codes listed in SNBI
B.G.09 | BG09 | APPROACH ROADWAY WIDTH | APPROACH ROADWAY WIDTH IS NOT NUMERIC. | Must be numeric with 1 decimal place
B.G.10 | BG10 | BRIDGE MEDIAN | BRIDGE MEDIAN CODE IS NOT VALID. | Numeric range of values checked | 0 through 3
B.G.11 | BG11 | SKEW | THE SKEW ANGLE IS NOT NUMERIC. | Must be numeric
B.RH.01 | BRH01 | BRIDGE RAILINGS | BRIDGE RAILINGS CODE IS NOT VALID. | Checked for valid bridge railing codes | Valid values listed in Table 6 in SNBI
B.C.05 | BC05 | BRIDGE RAILING CONDITION RATING | BRIDGE RAILING CONDITION RATING IS NOT VALID | Range of values checked | 0 through 9 and N
B.RH.02 | BRH02 | TRANSITIONS | TRANSITIONS CODE IS NOT VALID. | Checked for valid bridge railing codes | Valid values listed in Table 6 in SNBI
B.C.06 | BC06 | BRIDGE RAILING TRANSITIONS CONDITION RATING | BRIDGE RAILING TRANSITIONS CONDITION RATING IS NOT VALID | Range of values checked | 0 through 9 and N
B.CL.04 | BCL04 | HISTORIC SIGNIFICANCE | HISTORICAL SIGNIFIGANCE CODE IS NOT VALID. | Range of values checked | 1 through 7 and N
B.N.01 | BN01 | NAVIGABLE WATERWAY | NAVIGABLE WATERWAY CODE REQUIRED? | IF B.F.01 begins with "W" then navigable waterway code is required | If required; Valid values listed in SNBI
B.N.02 | BN02 | NAVIGATION MINIMUM VERTICAL CLEARANCE | NAVIGATION MINIMUM VERTICAL CLEARANCE REQUIRED? | IF B.F.01 begins with "W" and B.N.01 = "Y" then navigation minimum vertical clearance is required | If required; Must be numeric
B.N.03 | BN03 | MOVABLE BRIDGE MAXIMUM NAVIGATION VERTICAL CLEARANCE | MOVABLE BRIDGE MAXIMUM NAVIGATION VERTICAL CLEARANCE REQUIRED? | IF B.F.01 begins with "W" and B.N.01 = "Y" and B.SP.06 begins with "M" then movable bridge maximum navigation vertical clearance is required | If required; Must be numeric
B.N.04 | BN04 | NAVIGATION CHANNEL WIDTH | NAVIGATION CHANNEL WIDTH REQUIRED? | IF B.F.01 begins with "W" and B.N.01 = "Y" then navigation channel width is required | If required; Must be numeric
B.PS.01 | BPS01 | LOAD POSTING STATUS | LOAD POSTING STATUS IS NOT VALID. | Checked for valid load posting status codes | Valid values listed in Table 15 in SNBI
B.F.01 | BF01 | FEATURE TYPE | FEATURE TYPE MUST BE ENTERED | Must be entered | Valid values listed in SNBI
B.F.02 | BF02 | FEATURE LOCATION | FEATURE LOCATION MUST BE ENTERED | Must be entered | Valid values listed in SNBI
B.RT.01 | BRT01 | ROUTE DESIGNATION | ROUTE DESIGNATION REQUIRED? | IF B.F.01 begins with "H" then route designation is required | Valid values begin with "R"
B.N.05 | BN05 | NAVIGATION CHANNEL MINIMUM HORIZONTAL CLEARANCE | NAVIGATION CHANNEL MINIMUM HORIZONTAL CLEARANCE REQUIRED? | IF B.F.01 begins with "W" and B.N.01 = "Y" then navigation channel minimum horizontal clearance is required | Must be numeric
B.RR.01 | BRR01 | RAILROAD SERVICE TYPE | RAILROAD SERVICE TYPE REQUIRED? | IF B.F.01 begins with "R" then railroad service type is required | If required: Valid values listed in SNBI
B.RR.02 | BRR02 | RAILROAD MINIMUM VERTICAL CLEARANCE | RAILROAD MINIMUM VERTICAL CLEARANCE REQUIRED? | IF B.F.01 begins with "R" and B.F.02 = "B" then railroad minimum vertical clearance is required | If required; Must be numeric with 1 decimal place
B.RR.03 | BRR03 | RAILROAD MINIMUM HORIZONTAL OFFSET | RAILROAD MINIMUM HORIZONTAL OFFSET REQUIRED? | IF B.F.01 begins with "R" and B.F.02 = "B" then railroad minimum vertical clearance is required | If required; Must be numeric with 1 decimal place
B.SP.01 | BSP01 | SPAN CONFIGURATION DESIGNATION | SPAN CONFIGURATION DESIGNATION IS NOT VALID | Checked for valid span configuration designation codes | Valid values listed in SNBI
B.SP.02 | BSP02 | NUMBER OF SPANS | NUMBER OF SPANS IS NOT NUMERIC | For each span configuration designated in B.SP.01; the number of spans is required | Must be numeric
B.SP.03 | BSP03 | NUMBER OF BEAM LINES | NUMBER OF BEAM LINES IS NOT NUMERIC | For each span configuration designated in B.SP.01; the number of beam lines is required | Must be numeric
IF B.SP.06 = F01, F02, S01, or S02 then number of beam lines is 1
IF B.SP.06 = P01 or P02 then number of beam lines is 0
B.SP.04 | BSP04 | SPAN MATERIAL | SPAN MATERIAL CODE IS VALID | For each span configuration designated in B.SP.01 - Checked for valid span material codes | Valid values listed in SNBI
B.SP.05 | BSP05 | SPAN CONTINUITY | SPAN CONTINUITY CODE IS A VALID NUMBER | For each span configuration designated in B.SP.01 - Numeric range of values checked | 1 through 7
B.SP.06 | BSP06 | SPAN TYPE | SPAN TYPE CODE IS VALID | For each span configuration designated in B.SP.01 - Checked for valid span type codes | Valid values listed in SNBI
B.SP.07 | BSP07 | SPAN PROTECTIVE SYSTEM | SPAN PROTECTIVE SYSTEM CODE IS VALID | For each span configuration designated in B.SP.01 - Checked for valid span protecive system codes | Valid values listed in SNBI
B.SP.08 | BSP08 | DECK INTERACTION | DECK INTERATION CODE IS VALID | For each span configuration designated in B.SP.01 - Checked for valid deck interaction codes | Valid values listed in SNBI
IF B.SP.09 = 0 then do not report this item
B.SP.09 | BSP09 | DECK MATERIAL AND TYPE | DECK MATERIAL AND TYPE CODE IS VALID | For each span configuration designated in B.SP.01 - Checked for valid deck material and type codes | Valid values listed in SNBI
B.SP.10 | BSP10 | WEARING SURFACE | WEARING SURFACE CODE IS VALID | For each span configuration designated in B.SP.01 - Checked for valid wearing surface codes | Valid values listed in SNBI
IF B.SP.09 = 0 then do not report this item
B.SP.11 | BSP11 | DECK PROTECTIVE SYSTEM | DECK PROTECTIVE SYSTEM IS VALID | For each span configuration designated in B.SP.01 - Checked for valid deck protective system codes | Valid values listed in SNBI
IF B.SP.09 = 0 then do not report this item
B.SP.12 | BSP12 | DECK REINFORCING PROTECTIVE SYSTEM | DECK REINFORCING PROTECTIVE SYSTEM IS VALID | For each span configuration designated in B.SP.01 where B.SP.09 begins with "C" then check for valid deck reinforcing protective system codes - otherwise do not report this item. | Valid values listed in SNBI
B.SP.13 | BSP13 | DECK STAY-IN-PLACE FORMS | DECK STAY-IN-PLACE FORMS CODE IS VALID | For each span configuration designated in B.SP.01 - Checked for valid deck stay-in-place form codes | Valid values listedin SNBI
IF B.SP.09 = 0 then do not report this item
B.H.16 | BH16 | HIGHWAY MAXIMUM USABLE SURFACE WIDTH | HIGHWAY MAXIMUM USABLE SURFACE WIDTH REQUIRED? | IF B.F.01 begins with "H" then highway maximum usable surface width is required | If required: Must be numeric with 1 decimal place
B.G.03 | BG03 | MAXIMUM SPAN LENGTH | MAXIMUM SPAN LENGTH IS NOT NUMERIC. | Must be numeric with 1 decimal place
B.G.04 | BG04 | MINIMUM SPAN LENGTH | MINIMUM SPAN LENGTH IS NOT NUMBERIC | Must be numeric with 1 decimal place
B.G.01 | BG01 | NBIS BRIDGE LENGTH | NBIS BRIDGE LENGTH IS NOT NUMERIC. | Must be numeric with 1 decimal place
B.G.02 | BG02 | TOTAL BRIDGE LENGTH | TOTAL BRIDGE LENGTH IS NOT NUMERIC | Must be numeric with 1 decimal place
B.G.07 | BG07 | LEFT CURB OR SIDEWALK WIDTH | LEFT CURB OR SIDEWALK WIDTH IS NOT NUMERIC. | Must be numeric with 1 decimal place
B.G.08 | BG08 | RIGHT CURB OR SIDEWALK WIDTH | RIGHT CURB OR SIDEWALK WIDTH IS NOT NUMERIC. | Must be numeric with 1 decimal place
B.G.06 | BG06 | BRIDGE WIDTH CURB-TO-CURB | BRIDGE WIDTH CURB-TO-CURB IS NOT NUMERIC. | Must be numeric with 1 decimal place
B.G.05 | BG05 | BRIDGE WIDTH OUT-TO-OUT | BRIDGE WIDTH OUT-TO-OUT IS NOT NUMERIC. | Must be numeric with 1 decimal place
B.H.13 | BH13 | HIGHWAY MINIMUM VERTICAL CLEARANCE | HIGHWAY MINIMUM VERTICAL CLEARANCE REQUIRED? | IF B.F.01 begins with "H" then highway minimum vertical clearance is required | If required; Must be numerice with 1 decimal place
B.H.15 | BH15 | HIGHWAY MINIMUM HORIZONTAL CLEARANCE, RIGHT | HIGHWAY MINIMUM VERTICAL HORIZONTAL CLEARANCE, RIGHT REQUIRED? | IF B.F.01 begins with "H" and B.F.02 = "B" then highway minimum vertical horizontal clearance, right is required | If required; Must be numerice with 1 decimal place
B.H.14 | BH14 | HIGHWAY MINIMUM HORIZONTAL CLEARANCE, LEFT | HIGHWAY MINIMUM VERTICAL HORIZONTAL CLEARANCE, LEFT REQUIRED? | IF B.F.01 begins with "H" and B.F.02 = "B" then highway minimum vertical horizontal clearance, left is required | If required; Must be numerice with 1 decimal place
B.C.01 | BC01 | DECK CONDITION RATING | DECK CONDITION RATING CODE IS NOT VALID. | Range of values checked | 0 through 9 and N
B.C.02 | BC02 | SUPERSTRUCTURE CONDITION RATING | SUPERSTRUCTURE CONDITION RATING CODE IS NOT VALID. | Range of values checked | 0 through 9 and N
B.C.03 | BC03 | SUBSTRUCTURE CONDITION RATING | SUBSTRUCTURE CONDITION RATING CODE IS NOT VALID. | Range of values checked | 0 through 9 and N
B.C.09 | BC09 | CHANNEL CONDITION RATING | CHANNEL CONDITION RATING CODE IS NOT VALID. | Range of values checked | 0 through 9 and N
B.C.04 | BC04 | CULVERT CONDITION RATING | CULVERT CONDITION RATING CODE IS NOT VALID. | Range of values checked | 0 through 9 and N
B.LR.04 | BLR04 | LOAD RATING METHOD | LOAD RATING METHOD CODE IS VALID | Checked for valid load rating method codes | Valid values listed in SNBI
B.LR.05 | BLR05 | INVENTORY LOAD RATING FACTOR | INVENTORY LOAD RATING FACTOR IS VALID | Must be numeric with 2 decimal places
B.LR.06 | BLR06 | OPERATING LOAD RATING FACTOR | OPERATING LOAD RATING FACTOR IS VALID | Must be numeric with 2 decimal places
B.LR.02 | BLR02 | DESIGN METHOD | DESIGN METHOD CODE IS VALID | Checked for valid design method codes | Valid values listed in SNBI
B.LR.03 | BLR03 | LOAD RATING DATE | LOAD RATING DATE IS VALID | Checked for YYYYMMDD format
B.LR.07 | BLR07 | CONTROLLING LEGAL LOAD RATING FACTOR | CONTROLLING LEGAL LOAD RATING FACTOR IS VALID | Must be numeric with 2 decimal places
B.LR.08 | BLR08 | ROUTINE PERMIT LOADS | ROUTINE PERMIT LOADS CODE IS VALID | Checked for valid routine permit codes | Valid values listed in SNBI
B.AP.02 | BAP02 | OVERTOPPING LIKELIHOOD | OVERTOPPING LIKELIHOOD CODE IS VALID | Range of values checked | 0 through 6
B.AP.01 | BAP01 | APPROACH ROADWAY ALIGNMENT | APPROACH ROAD ALIGNMENT EVAL CODE IS NOT VALID | Range of values checked | 0 through 8
B.W.02 | BW02 | YEAR WORK PERFORMED | YEAR WORK PERFORMED IS NOT A VALID NUMBER | Must be numeric
B.W.03 | BW03 | WORK PERFORMED | WORK PERFORMED CODES ARE VALID | Checked for valid work performed codes | Valid values listed in SNBI
B.IE.01 | BIE01 | INSPECTION TYPE | INSPECTION TYPE CODE IS VALID | Checked for valid inspection type codes | Valid values listed in SNBI
B.IE.02 | BIE02 | INSPECTION BEGIN DATE | INSPECTION BEGIN DATE IS VALID | For each inspection type identified in B.IE.01 inspection begin date is required | Must be numeric in YYYYMMDD format
B.IE.03 | BIE03 | INSPECTION COMPLETION DATE | INSPECTION COMPLETION DATE IS VALID | For each inspection type identified in B.IE.01 inspection completion date is required | Must be numeric in YYYYMMDD format
B.IE.04 | BIE04 | NATIONALLY CERTIFIED BRIDGE INSPECTOR | NATIONALLY CERTIFIED BRIDGE INSPECTOR MUST BE ENTERED | Must be entered
B.IE.05 | BIE05 | INSPECTION INTERVAL | INSPECTION INTERVAL IS VALID | Must be numeric
B.IE.06 | BIE06 | INSPECTION DUE DATE | DO NOT REPORT THIS ITEM | FHWA WILL CALCULATE THIS VALUE
B.IE.07 | BIE07 | RISK-BASED INSPECTION INTERVAL METHOD | RISK-BASED INSPECTION INTERVAL IS VALID | Checked for valid risk-based inspection interval codes | 1 through 2 and N
B.IE.08 | BIE08 | INSPECTION QUALITY CONTROL DATE | INSPECTION QUALITY CONTROL DATE IS VALID | Report only if QC was performed for any inspection type identified in B.IE.01 | Must be numeric in YYYYMMDD format
B.IE.09 | BIE09 | INSPECTION QUALITY ASSURANCE DATE | INSPECTION QUALITY ASSURANCE DATE IS VALID | Report only if QA was performed for any inspection type identified in B.IE.02 | Must be numeric in YYYYMMDD format
B.IE.10 | BIE10 | INSPECTION DATA UPDATE DATE | INSPECTION DATA UPDATE DATE IS VALID | For each inspection type identified in B.IE.01 inspection data update date is required | Must be numeric in YYYYMMDD format
B.IE.11 | BIE11 | INSPECTION NOTE | INSPECTION NOTE REQUIRED? | If B.IE.01 = E, 4, 5, 6, 7, 8, or 9 then inspection note is required
B.IE.12 | BIE12 | INSPECTION EQUIPMENT | INSPECTION EQUIPMENT CODES ARE VALID | If reported, check for valid inspection equipment codes | Valid values listed in SNBI
B.L.07 | BL07 | BORDER BRIDGE NUMBER | BORDER BRIDGE NUMBER IS NOT VALID | Check border bridge number
B.L.08 | BL08 | BORDER BRIDGE STATE OR COUNTRY CODE | BORDER BRIDGE STATE OR COUNTRY CODE IS VALID | Checked for valid border state code | Same as codes for B.L.01 State Code listed in SNBI - and MX or CA
B.L.09 | BL09 | BORDER BRIDGE INSPECTION RESPONSIBILITY | BORDER BRIDGE INSPECTION RESPONSIBILITY CODE IS VALID | Range of values checked | 0 through 2
B.H.05 | BH05 | STRAHNET DESIGNATION | STRAHNET DESIGNATION CODE IS NOT VALID. | Range of values checked | 1 through 2 and N
B.H.03 | BH03 | NHS DESIGNATION | NHS DESIGNATION CODE IS NOT VALID. | Checked for valid NHS designation codes | Y or N
B.CL.03 | BCL03 | FEDERAL OR TRIBAL LAND ACCESS | FEDERAL OR TRIBAL LAND ACCESS CODE IS VALID | Checked for valid Federal or Tribal land access codes | Valid values listed in SNBI
B.H.10 | BH10 | ANNUAL AVERAGE DAILY TRUCK TRAFFIC | ANNUAL AVERAGE DAILY TRUCK TRAFFIC IS NOT VALID | Must be numeric
B.H.04 | BH04 | NATIONAL HIGHWAY FREIGHT NETWORK | NATIONAL HIGHWAY FREIGHT NETWORK CODE IS NOT VALID. | Range of values checked | 1 through 4 and N
B.N.06 | BN06 | SUBSTRUCTURE NAVIGATION PROTECTION | SUBSTRUCTURE NAVIGATION PROTECTION REQUIRED? | IF B.F.01 begins with "W" and B.N.01 = "Y" then navigation minimum vertical clearance is required | Range of values - 0 through 5
B.C.11 | BC11 | SCOUR CONDITION RATING | SCOUR CONDITION RATING CODE IS NOT VALID | Range of values checked | 0 through 9 and N
B.AP.03 | BAP03 | SCOUR VULNERABILITY | SCOUR VULNERABILITY CODE IS NOT VALID | Range of values checked | Valid values listed in SNBI
B.L.10 | BL10 | BORDER BRIDGE DESIGNATED LEAD STATE | BORDER BRIDGE DESIGNATED LEAD STATE CODE IS VALID | Checked for valid border state code | Same as codes for B.L.01 State Code listed in SNBI - and MX or CA
B.CL.06 | BCL06 | EMERGENCY EVACUATION DESIGNATION | EMERGENCY EVACUATION DESIGNATION CODE IS VALID | Checked for valid emergency evacuation designation codes | Y or N
B.SB.01 | BSB01 | SUBSTRUCTURE CONFIGURATION DESIGNATION | SUBSTRUCTURE CONFIGURATION DESIGNATION CODE IS VALID | Checked for valid substruction configuration designation codes | Valid values listed in SNBI
B.SB.02 | BSB02 | NUMBER OF SUBSTRUCTURE UNITS | NUMBER OF SUBSTRUCTURE UNITS IS VALID | For each substructure configuration designated in B.SB.02 - number of structure units is required | Must be numeric
B.SB.03 | BSB03 | SUBSTRUCTURE MATERIAL | SUBSTRUCTURE MATERIAL CODE IS VALID | For each substructure configuration designated in B.SB.02 - substructure material is required | Valid values listed in SNBI
B.SB.04 | BSB04 | SUBSTRUCTURE TYPE | SUBSTRUCTURE TYPE CODE IS VALID | For each substructure configuration designated in B.SB.02 - substructure type is required | Valid values listed in SNBI
B.SB.05 | BSB05 | SUBSTRUCTURE PROTECTIVE SYSTEM | SUBSTRUCTURE PROTECTIVE SYSTEM CODE IS VALID | For each substructure configuration designated in B.SB.02 - substructure protective system is required | Valid values listed in SNBI
If B.SB.04 = 0, do not report this item
B.SB.06 | BSB06 | FOUNDATION TYPE | FOUNDATION TYPE CODE IS VALID | For each substructure configuration designated in B.SB.02 - foundation type is required | Valid values listed in SNBI
B.SB.07 | BSB07 | FOUNDATION PROTECTIVE SYSTEM | FOUNDATION PROTECTIVE SYSTEM CODE IS VALID | For each substructure configuration designated in B.SB.02 - foundation protective system is required | Valid values listed in SNBI
B.G.12 | BG12 | CURVED BRIDGE | CURVED BRIDGE CODE IS VALID | Range of values checked | Valid values listed in SNBI
B.G.13 | BG13 | MAXIMUM BRIDGE HEIGHT | MAXIMUM BRIDGE HEIGHT IS NOT NUMERIC | Must be numeric
B.G.14 | BG14 | SIDEHILL BRIDGE | SIDEHILL BRIDGE CODE IS VALID | Check range of values | Y or N
B.G.15 | BG15 | IRREGULAR DECK AREA | IRREGULAR DECK AREA IS NOT NUMERIC | If reported, must be numeric with 1 decimal place
B.G.16 | BG16 | CALCULATED DECK AREA | DO NOT REPORT THIS ITEM | FHWA WILL CALCULATE THIS VALUE
B.H.18 | BH18 | CROSSING BRIDGE NUMBER | CROSSING BRIDGE NUMBER IS VALID | Check matching B.H.18 = B.ID.01 within the dataset
B.PS.02 | BPS02 | POSTING STATUS CHANGE DATE | POSTING STATUS CHANGE DATE IS VALID | Must be numeric in YYYYMMDD format
B.EP.01 | BEP01 | LEGAL LOAD CONFIGURATION | LEGAL LOAD CONFIGURATION CODE IS VALID | Check range of values | Valid values listed in SNBI
B.EP.02 | BEP02 | LEGAL LOAD RATING FACTOR | LEGAL LOAD RATING FACTOR IS NOT NUMERIC | For every legal load configuration designated in B.EP.01 the legal load rating factor is required | Must be numeric with 2 decimal places
B.EP.03 | BEP03 | POSTING TYPE | POSTING TYPE CODE IS VALID | For every legal load configuration designated in B.EP.01 - if B.EP.02 is less than 1.0 then posting type is required | Valid values listed in SNBI
B.EP.04 | BEP04 | POSTING VALUE | POSTING VALUE IS VALID | For every legal load configuration designated in B.EP.01 - if B.EP.02 is less than 1.0 then posting type is required | Must be numeric
B.IR.01 | BIR01 | NSTM INSPECTION REQUIRED | NSTM INSPECTION REQUIRED CODE IS VALID | Range of values checked | Valid values listed in SNBI
B.IR.02 | BIR02 | FATIGUE DETAILS | FATIGUE DETAILS REQUIRED? | If B.SP.04 begin with "S" or if B.SB.03 begins with "S" then fatigue details is required | Valid values are Y or N
B.IR.03 | BIR03 | UNDERWATER INSPECTION REQUIRED | UNDERWATER INSPECTION REQUIRED CODE IS VALID | Range of values checked | Valid values are Y or N
B.IR.04 | BIR04 | COMPLEX FEATURE | COMPLEX FEATURE CODE IS VALID | Range of values checked | Valid values are Y or N
B.C.07 | BC07 | BRIDGE BEARINGS CONDITION RATING | BRIDGE BEARINGS CONDITION RATING CODE IS VALID | Range of values checked | 0 through 9 and N
B.C.08 | BC08 | BRIDGE JOINTS CONDITION RATING | BRIDGE JOINTS CONDITION RATING CODE IS VALID | Range of values checked | 0 through 9 and N
B.C.10 | BC10 | CHANNEL PROTECTION CONDITION RATING | CHANNEL PROTECTION CONDITION RATING CODE IS VALID | Range of values checked | 0 through 9 and N
B.C.12 | BC12 | BRIDGE CONDITION CLASSIFICATION | DO NOT REPORT THIS ITEM | FHWA WILL CALCULATE THIS VALUE
B.C.13 | BC13 | LOWEST CONDITION RATING CODE | DO NOT REPORT THIS ITEM | FHWA WILL CALCULATE THIS VALUE
B.C.14 | BC14 | NSTM INSPECTION CONDITION | NSTM INSPECTION CONDITION REQUIRED? | If B.IR.01 = "Y" then NSTM inspection condition is required | 0 through 9 and N
B.C.15 | BC15 | UNDERWATER INSPECTION CONDITION | UNDERWATER INSPECTION CONDITION REQUIRED? | If B.IR.03 = "Y" then underwater inspection condition is required | 0 through 9 and N
B.E.01 | BE01 | ELEMENT NUMBER | ELEMENT NUMBER CODE IS VALID | Check range of values | Valid values listed in Table 22 in SNBI
B.E.02 | BE02 | ELEMENT PARENT NUMBER | ELEMENT PARENT NUMBER REQUIRED? | If B.E.01 = 510, 515, or 521 then element parent number is required | Valid values listed in Table 22 in SNBI
B.E.03 | BE03 | ELEMENT TOTAL QUANTITY | ELEMENT TOTAL QUANTITY | For every element number identified in B.E.01, element total quantity is required E202 | Must be numeric
B.CS.01 | BCS01 | ELEMENT QUANTITY CONDITION STATE ONE | ELEMENT QUANTITY CONDITION STATE ONE REQUIRED | For each element number identified in B.E.01, element quantity in condition state one is required | Must be numeric
B.CS.02 | BCS02 | ELEMENT QUANTITY CONDITION STATE TWO | ELEMENT QUANTITY CONDITION STATE TWO REQUIRED | For each element number identified in B.E.01, element quantity in condition state two is required | Must be numeric
B.CS.03 | BCS03 | ELEMENT QUANTITY CONDITION STATE THREE | ELEMENT QUANTITY CONDITION STATE THREE REQUIRED | For each element number identified in B.E.01, element quantity in condition state three is required | Must be numeric
B.CS.04 | BCS04 | ELEMENT QUANTITY CONDITION STATE FOUR | ELEMENT QUANTITY CONDITION STATE FOUR REQUIRED | For each element number identified in B.E.01, element quantity in condition state four is required | Must be numeric
B.AP.04 | BAP04 | SCOUR PLAN OF ACTION | SCOUR PLAN OF ACTION CODE IS VALID | Range of values checked | 0, Y, and N
B.AP.05 | BAP05 | SEISMIC VULNERABILITY | SEISMIC VULNERABILITY CODE IS VALID | Range of values checked | Valid values listed in SNBI

## SNBI Item Checks
SNBI ID | Data Tag | SNBI Item Name | Error Description | Explanation | Range of Values
B.ID.01 | BID01 | Structure Number | Structure Number Is Not Reported or Is Not Unique- CRITICAL ERROR. | Must be reported and checked for duplicate values
B.L.01 | BL01 | State Code | State Code Not Valid - CRITICAL ERROR. | Must be reported and checked for valid state code | State Codes listed in SNBI
B.L.02 | BL02 | County Code | County Code Is Not a Valid Number. | Must be numeric. FHWA uses look up table to validate codes in each state | FIPS/ANSI county codes link on FHWA NBI web site
B.L.03 | BL03 | Place Code | Place Code Is Not a Valid Number. | Must be numeric | FIPS/ANSI place codes link on FHWA NBI web site
B.L.04 | BL04 | Highway Agency District | Highway Agency District | Must be reported
B.L.05 | BL05 | Latitude | Latitude Is Not a Valid Number. | Must be numeric with 6 decimal places
B.L.06 | BL06 | Longitude | Longitude Is Not a Valid Number. | Must be numeric with 6 decimal places
B.L.07 | BL07 | Border Bridge Number | Border Bridge Number Is Not Valid | Check border bridge number is inventory for State code indicated in B.L.08 | Null values will be accepted for 2026 and 2027 but will generate a null value error in 2028 when permanent SNBI codes are in full effect
B.L.08 | BL08 | Border Bridge State or Country Code | Border Bridge State or Country Code Is Valid | Checked for valid border state code | Same as codes for B.L.01 State Code listed in SNBI - and MX or CA;
B.L.09 | BL09 | Border Bridge Inspection Responsibility | Border Bridge Inspection Responsibility Code Is Valid | Range of values checked | 0 through 2;
B.L.10 | BL10 | Border Bridge Designated Lead State | Border Bridge Designated Lead State Code Is Valid | Checked for valid border state code | Same as codes for B.L.01 State Code listed in SNBI - and MX or CA
B.L.11 | BL11 | Bridge Location | Bridge Location Must Be Reported | Must be reported
B.CL.01 | BCL01 | Owner | Owner Code Is Not Valid. | Checked for valid owner code | Owner codes listed in SNBI
B.CL.02 | BCL02 | Maintenance Responsibility | Maintenance Responsibility Is Not Valid. | Checked for valid maintenance code | Same codes as B.CL.01 Owner codes listed in SNBI
B.CL.03 | BCL03 | Federal or Tribal Land Access | Federal or Tribal Land Access Code Is Valid | Checked for valid Federal or Tribal land access codes | Valid values listed in SNBI
B.CL.04 | BCL04 | Historic Significance | Historical Significance Code Is Not Valid. | Range of values checked | 1 through 7 and N; Temporary code T is an accepted valid value for 2026 and 2027 but will be excluded in 2028 when permanent SNBI codes are in full effect.
B.CL.05 | BCL05 | Toll | Toll Code Is Not Valid. | Range of values checked | 1 through 4 and N
B.CL.06 | BCL06 | Emergency Evacuation Designation | Emergency Evacuation Designation Code Is Valid | Checked for valid emergency evacuation designation codes | Y or N
B.SP.01 | BSP01 | Span Configuration Designation | Span Configuration Designation Is Not Valid | Checked for valid span configuration designation codes | Valid values listed in SNBI
B.SP.02 | BSP02 | Number of Spans | Number of Spans Is Not Numeric | For each span configuration designated in B.SP.01; the number of spans is required | Must be numeric
B.SP.03 | BSP03 | Number of Beam Lines | Number of Beam Lines Is Not Numeric | For each span configuration designated in B.SP.01; the number of beam lines is required | Must be numeric
IF B.SP.06 = F01, F02, S01, or S02 then number of beam lines is 1
IF B.SP.06 = P01 or P02 then number of beam lines is 0
B.SP.04 | BSP04 | Span Material | Span Material Code Is Valid | For each span configuration designated in B.SP.01 - Checked for valid span material codes | Valid values listed in SNBI; Temporary codes X-T, CR-T, S-T, CP-T, T-T, M-T, AI-T are accepted valid values for 2026 and 2027 but will be excluded in 2028 when permanent SNBI codes are in full effect.
B.SP.05 | BSP05 | Span Continuity | Span Continuity Code Is a Valid Number | For each span configuration designated in B.SP.01 - Numeric range of values checked | 1 through 7; Temporary codes C-T and 7-T are accepted valid values for 2026 and 2027 but will be excluded in 2028 when permanent SNBI codes are in full effect.
B.SP.06 | BSP06 | Span Type | Span Type Code Is Valid | For each span configuration designated in B.SP.01 - Checked for valid span type codes | Valid values listed in SNBI; Temporary codes X-T, S-T, GB-T, GT-T, BM-T, BS-T, F-T, S-T, T-T, AD-T, AT-T, L-T, C-T, Z-T, and GC-T are accepted valid values for 2026 and 2027 but will be excluded in 2028 when permanent SNBI codes are in full effect.
B.SP.07 | BSP07 | Span Protective System | Span Protective System Code Is Valid | For each span configuration designated in B.SP.01 - Checked for valid span protective system codes | Valid values listed in SNBI
B.SP.08 | BSP08 | Deck Interaction | Deck Interaction Code Is Valid | For each span configuration designated in B.SP.01 - Checked for valid deck interaction codes | Valid values listed in SNBI
IF B.SP.09 = 0 then do not report this item
B.SP.09 | BSP09 | Deck Material and Type | Deck Material and Type Code Is Valid | For each span configuration designated in B.SP.01 - Checked for valid deck material and type codes | Valid values listed in SNBI; Temporary codes CR-T, CP-T, S-T, T-T and X-T are accepted valid values for 2026 and 2027 but will be excluded in 2028 when permanent SNBI codes are in full effect.
B.SP.10 | BSP10 | Wearing Surface | Wearing Surface Code Is Valid | For each span configuration designated in B.SP.01 - Checked for valid wearing surface codes | Valid values listed in SNBI; Temporary codes C-T, P-T and X-T are accepted valid values for 2026 and 2027 but will be excluded in 2028 when permanent SNBI codes are in full effect.
IF B.SP.09 = 0 then do not report this item
B.SP.11 | BSP11 | Deck Protective System | Deck Protective System Is Valid | For each span configuration designated in B.SP.01 - Checked for valid deck protective system codes | Valid values listed in SNBI; Temporary code MX-T is an accepted valid value for 2026 and 2027 but will be excluded in 2028 when permanent SNBI codes are in full effect.
IF B.SP.09 = 0 then do not report this item
B.SP.12 | BSP12 | Deck Reinforcing Protective System | Deck Reinforcing Protective System Is Valid | For each span configuration designated in B.SP.01 where B.SP.09 begins with "C" then check for valid deck reinforcing protective system codes - otherwise do not report this item. | Valid values listed in SNBI; Temporary codes C-T, S-T and X-T are accepted valid values for 2026 and 2027 but will be excluded in 2028 when permanent SNBI codes are in full effect.
B.SP.13 | BSP13 | Deck Stay-In-Place Forms | Deck Stay-In-Place Forms Code Is Valid | For each span configuration designated in B.SP.01 - Checked for valid deck stay-in-place form codes | Valid values listed in SNBI
IF B.SP.09 = 0 then do not report this item
B.SB.01 | BSB01 | Substructure Configuration Designation | Substructure Configuration Designation Code Is Valid | Checked for valid substructure configuration designation codes | Valid values listed in SNBI
B.SB.02 | BSB02 | Number of Substructure Units | Number of Substructure Units Is Valid | For each substructure configuration designated in B.SB.02 - number of structure units is required | Must be numeric
B.SB.03 | BSB03 | Substructure Material | Substructure Material Code Is Valid | For each substructure configuration designated in B.SB.02 - substructure material is required | Valid values listed in SNBI
B.SB.04 | BSB04 | Substructure Type | Substructure Type Code Is Valid | For each substructure configuration designated in B.SB.02 - substructure type is required | Valid values listed in SNBI
B.SB.05 | BSB05 | Substructure Protective System | Substructure Protective System Code Is Valid | For each substructure configuration designated in B.SB.02 - substructure protective system is required | Valid values listed in SNBI
If B.SB.04 = 0, do not report this item
B.SB.06 | BSB06 | Foundation Type | Foundation Type Code Is Valid | For each substructure configuration designated in B.SB.02 - foundation type is required | Valid values listed in SNBI
B.SB.07 | BSB07 | Foundation Protective System | Foundation Protective System Code Is Valid | For each substructure configuration designated in B.SB.02 - foundation protective system is required | Valid values listed in SNBI
B.RH.01 | BRH01 | Bridge Railings | Bridge Railings Code Is Not Valid. | Checked for valid bridge railing codes | Valid values listed in Table 6 in SNBI; Temporary codes I0-T ("eye-zero"-T) and Y-T are accepted valid values for 2026 and 2027 but will be excluded in 2028 when permanent SNBI codes are in full effect.
B.RH.02 | BRH02 | Transitions | Transitions Code Is Not Valid. | Checked for valid bridge railing codes | Valid values listed in Table 6 in SNBI; Temporary codes I0-T ("eye-zero"-T) and Y-T are accepted valid values for 2026 and 2027 but will be excluded in 2028 when permanent SNBI codes are in full effect.
B.G.01 | BG01 | NBIS Bridge Length | NBIS Bridge Length Is Not Numeric. | Must be numeric with 1 decimal place; Report only bridges where NBIS Bridge Length is "greater" than 20 feet | Valid values are greater than 20 feet - bridges that do not meet this criteria will not be processed
B.G.02 | BG02 | Total Bridge Length | Total Bridge Length Is Not Reported or Is Not Numeric - CRITICAL ERROR | Must be reported and must be numeric with 1 decimal place and value must be > 0
B.G.03 | BG03 | Maximum Span Length | Maximum Span Length Is Not Numeric. | Must be numeric with 1 decimal place
B.G.04 | BG04 | Minimum Span Length | Minimum Span Length Is Not Numeric | Must be numeric with 1 decimal place
B.G.05 | BG05 | Bridge Width Out-To-Out | Bridge Width Out-To-Out Is Not Reported or Is Not Numeric - CRITICAL ERROR | Must be reported and must be numeric with 1 decimal place and value must be > 0
B.G.06 | BG06 | Bridge Width Curb-To-Curb | Bridge Width Curb-To-Curb Is Not Numeric. | Must be numeric with 1 decimal place
B.G.07 | BG07 | Left Curb or Sidewalk Width | Left Curb or Sidewalk Width Is Not Numeric. | Must be numeric with 1 decimal place
B.G.08 | BG08 | Right Curb or Sidewalk Width | Right Curb or Sidewalk Width Is Not Numeric. | Must be numeric with 1 decimal place
B.G.09 | BG09 | Approach Roadway Width | Approach Roadway Width Is Not Reported or Is Not Numeric - CRITICAL ERROR | Must be reported and must be numeric with 1 decimal place and value must be > 0
B.G.10 | BG10 | Bridge Median | Bridge Median Code Is Not Valid. | Numeric range of values checked | 0 through 3
B.G.11 | BG11 | Skew | The Skew Angle Is Not Numeric. | Must be numeric
B.G.12 | BG12 | Curved Bridge | Curved Bridge Code Is Valid | Range of values checked | Valid values listed in SNBI
B.G.13 | BG13 | Maximum Bridge Height | Maximum Bridge Height Is Not Numeric | Must be numeric
B.G.14 | BG14 | Sidehill Bridge | Sidehill Bridge Code Is Valid | Check range of values | Y or N
B.G.15 | BG15 | Irregular Deck Area | Irregular Deck Area Is Not Numeric | If reported, must be numeric with 1 decimal place
B.G.16 | BG16 | Calculated Deck Area | Do Not Report This Item | FHWA WILL CALCULATE THIS VALUE
B.F.01 | BF01 | Feature Type | Feature Type Code Must Be Reported | Must be reported | Valid values listed in SNBI
B.F.02 | BF02 | Feature Location | Feature Location Must Be Reported | Must be reported | Valid values listed in SNBI
B.F.03 | BF03 | Feature Name | Features Carried/Intersected by Structure Must Be Reported. | Must be reported
B.RT.01 | BRT01 | Route Designation | Route Designation Required? | IF B.F.01 begins with "H" then route designation is required | Valid values begin with "R"
B.RT.02 | BRT02 | Route Number | Route Number Required? | IF B.F.01 begins with "H" then route number is required | If required it must be reported; 0 if N/A
B.RT.03 | BRT03 | Route Direction | Route Direction Required? | IF B.F.01 begins with "H" then route direction is required | If required; valid values listed in SNBI; Temporary codes 1-T and 2-T are accepted valid values for 2026 and 2027 but will be excluded in 2028 when permanent SNBI codes are in full effect.
B.RT.04 | BRT04 | Route Type | Route Type Required? | IF B.F.01 begins with "H" then route type is required | If required; valid values are 1 through 7 and X
B.RT.05 | BRT05 | Service Type | Service Type Required? | IF B.F.01 begins with "H" then service type is required | If required; valid values are 1 through 8 and X
B.H.01 | BH01 | Functional Classification | Functional Classification Is Not Valid. | Numeric range of values checked | 1 through 7; Temporary code C-T is an accepted valid value for 2026 and 2027 but will be excluded in 2028 when permanent SNBI codes are in full effect.
B.H.02 | BH02 | Urban Code |  | Must be numeric. FHWA uses look up table to validate codes in each state | Urban code links in the commentary for B.H.02; Temporary code T-U is an accepted valid value for 2026 and 2027 but will be excluded in 2028 when permanent SNBI codes are in full effect.
B.H.03 | BH03 | NHS Designation | NHS Designation Code Is Not Reported or Is Not Valid - CRITICAL ERROR | Must be reported and checked for valid NHS designation codes | Y or N
B.H.04 | BH04 | National Highway Freight Network | National Highway Freight Network Code Is Not Valid. | Range of values checked | 1 through 4 and N; Temporary code 1-T is an accepted valid value for 2026 and 2027 but will be excluded in 2028 when permanent SNBI codes are in full effect.
B.H.05 | BH05 | STRAHNET Designation | STRAHNET Designation Code Is Not Valid. | Range of values checked | 1 through 2 and N
B.H.07 | BH07 | LRS Mile Point | LRS Milepoint Is Not a Valid Number. | Must be numeric with 3 decimal places
B.H.08 | BH08 | Lanes On Highway | Lanes On Highway Is Not a Valid Number. | Must be numeric
B.H.09 | BH09 | Annual Average Daily Traffic | Average Daily Traffic Is Not a Valid Number. | Must be numeric
B.H.10 | BH10 | Annual Average Daily Truck Traffic | Annual Average Daily Truck Traffic Is Not Valid | Must be numeric
B.H.11 | BH11 | Year of Annual Average Daily Traffic | Year of Annual Average Daily Traffic Is Not a Valid Number. | Must be numeric
B.H.12 | BH12 | Highway Maximum Usable Vertical Clearance | Highway Maximum Usable Vertical Clearance Is Not a Valid Number. | Must be numeric with 1 decimal place
B.H.13 | BH13 | Highway Minimum Vertical Clearance | Highway Minimum Vertical Clearance Required? | IF B.F.01 begins with "H" then highway minimum vertical clearance is required | If required; Must be numeric with 1 decimal place
B.H.14 | BH14 | Highway Minimum Horizontal Clearance, Left | Highway Minimum Vertical Horizontal Clearance, Left Required? | IF B.F.01 begins with "H" and B.F.02 = "B" then highway minimum vertical horizontal clearance, left is required | If required; Must be numeric with 1 decimal place
B.H.15 | BH15 | Highway Minimum Horizontal Clearance, Right | Highway Minimum Vertical Horizontal Clearance, Right Required? | IF B.F.01 begins with "H" and B.F.02 = "B" then highway minimum vertical horizontal clearance, right is required | If required; Must be numeric with 1 decimal place
B.H.16 | BH16 | Highway Maximum Usable Surface Width | Highway Maximum Usable Surface Width Required? | IF B.F.01 begins with "H" then highway maximum usable surface width is required | If required: Must be numeric with 1 decimal place
B.H.17 | BH17 | Bypass Detour Length | Bypass Detour Length Is Not a Valid Number. | Must be numeric
B.H.18 | BH18 | Crossing Bridge Number | Crossing Bridge Number Is Valid | Check matching B.H.18 = B.ID.01 within the dataset
B.RR.01 | BRR01 | Railroad Service Type | Railroad Service Type Required? | IF B.F.01 begins with "R" then railroad service type is required | If required: Valid values listed in SNBI
B.RR.02 | BRR02 | Railroad Minimum Vertical Clearance | Railroad Minimum Vertical Clearance Required? | IF B.F.01 begins with "R" and B.F.02 = "B" then railroad minimum vertical clearance is required | If required; Must be numeric with 1 decimal place
B.RR.03 | BRR03 | Railroad Minimum Horizontal Offset | Railroad Minimum Horizontal Offset Required? | IF B.F.01 begins with "R" and B.F.02 = "B" then railroad minimum vertical clearance is required | If required; Must be numeric with 1 decimal place
B.N.01 | BN01 | Navigable Waterway | Navigable Waterway Code Required? | IF B.F.01 begins with "W" then navigable waterway code is required | If required; Valid values listed in SNBI
B.N.02 | BN02 | Navigation Minimum Vertical Clearance | Navigation Minimum Vertical Clearance Required? | IF B.F.01 begins with "W" and B.N.01 = "Y" then navigation minimum vertical clearance is required | If required; Must be numeric
B.N.03 | BN03 | Movable Bridge Maximum Navigation Vertical Clearance | Movable Bridge Maximum Navigation Vertical Clearance Required? | IF B.F.01 begins with "W" and B.N.01 = "Y" and B.SP.06 begins with "M" then movable bridge maximum navigation vertical clearance is required | If required; Must be numeric
B.N.04 | BN04 | Navigation Channel Width | Navigation Channel Width Required? | IF B.F.01 begins with "W" and B.N.01 = "Y" then navigation channel width is required | If required; Must be numeric
B.N.05 | BN05 | Navigation Channel Minimum Horizontal Clearance | Navigation Channel Minimum Horizontal Clearance Required? | IF B.F.01 begins with "W" and B.N.01 = "Y" then navigation channel minimum horizontal clearance is required | Must be numeric
B.N.06 | BN06 | Substructure Navigation Protection | Substructure Navigation Protection Required? | IF B.F.01 begins with "W" and B.N.01 = "Y" then navigation minimum vertical clearance is required | Range of values - 0 through 5; Temporary code 1-T is an accepted valid value for 2026 and 2027 but will be excluded in 2028 when permanent SNBI codes are in full effect.
B.LR.01 | BLR01 | Design Load | Design Load Is Not a Valid Code. | Checked for valid design load code | Valid design load codes listed in SNBI
B.LR.02 | BLR02 | Design Method | Design Method Code Is Valid | Checked for valid design method codes | Valid values listed in SNBI
B.LR.03 | BLR03 | Load Rating Date | Load Rating Date Is Valid | Checked for YYYYMMDD format
B.LR.04 | BLR04 | Load Rating Method | Load Rating Method Code Is Valid | Checked for valid load rating method codes | Valid values listed in SNBI
B.LR.05 | BLR05 | Inventory Load Rating Factor | Inventory Load Rating Factor Is Valid | Must be numeric with 2 decimal places
B.LR.06 | BLR06 | Operating Load Rating Factor | Operating Load Rating Factor Is Valid | Must be numeric with 2 decimal places
B.LR.07 | BLR07 | Controlling Legal Load Rating Factor | Controlling Legal Load Rating Factor Is Valid | Must be numeric with 2 decimal places
B.LR.08 | BLR08 | Routine Permit Loads | Routine Permit Loads Code Is Valid | Checked for valid routine permit codes | Valid values listed in SNBI
B.PS.01 | BPS01 | Load Posting Status | Load Posting Status Is Not Valid. | Checked for valid load posting status codes | Valid values listed in Table 15 in SNBI; Temporary codes PA-T, PP-T and PR-T are accepted valid values for 2026 and 2027 but will be excluded in 2028 when permanent SNBI codes are in full effect.
B.PS.02 | BPS02 | Posting Status Change Date | Posting Status Change Date Is Valid | Must be numeric in YYYYMMDD format
B.EP.01 | BEP01 | Legal Load Configuration | Legal Load Configuration Code Is Valid | Check range of values | Valid values listed in SNBI
B.EP.02 | BEP02 | Legal Load Rating Factor | Legal Load Rating Factor Is Not Numeric | For every legal load configuration designated in B.EP.01 the legal load rating factor is required | Must be numeric with 2 decimal places
B.EP.03 | BEP03 | Posting Type | Posting Type Code Is Valid | For every legal load configuration designated in B.EP.01 - if B.EP.02 is less than 1.0 and B.PS.01 is NOT equal to "C" then posting type is required | Valid values listed in SNBI
B.EP.04 | BEP04 | Posting Value | Posting Value Is Valid | For every legal load configuration designated in B.EP.01 - if B.EP.02 is less than 1.0 and B.PS.01 is NOT equal to "C" then posting value is required | Must be numeric
B.IR.01 | BIR01 | NSTM Inspection Required | NSTM Inspection Required Code Is Valid | Range of values checked | Valid values listed in SNBI
B.IR.02 | BIR02 | Fatigue Details | Fatigue Details Required? | If B.SP.04 begin with "S" or if B.SB.03 begins with "S" then fatigue details is required | Valid values are Y or N
B.IR.03 | BIR03 | Underwater Inspection Required | Underwater Inspection Required Code Is Valid | Range of values checked | Valid values are Y or N
B.IR.04 | BIR04 | Complex Feature | Complex Feature Code Is Valid | Range of values checked | Valid values are Y or N
B.IE.01 | BIE01 | Inspection Type | Inspection Type Code Is Valid | Checked for valid inspection type codes | Valid values listed in SNBI
B.IE.02 | BIE02 | Inspection Begin Date | Inspection Begin Date Is Valid | For each inspection type identified in B.IE.01 inspection begin date is required | Must be numeric in YYYYMMDD format
B.IE.03 | BIE03 | Inspection Completion Date | Inspection Completion Date Is Valid | For each inspection type identified in B.IE.01 inspection completion date is required | Must be numeric in YYYYMMDD format
B.IE.04 | BIE04 | Nationally Certified Bridge Inspector | Nationally Certified Bridge Inspector Must Be Reported for Specific Inspection Types | Must be reported when B.IE.01 is equal to 1, 2, 3, 4, 6, or 7 | Must be the unique code as assigned by the State DOT, Federal agency, or Tribal government
B.IE.05 | BIE05 | Inspection Interval | Inspection Interval Is Valid | Must be numeric
B.IE.06 | BIE06 | Inspection Due Date | Do Not Report This Item | FHWA WILL CALCULATE THIS VALUE
B.IE.07 | BIE07 | Risk-Based Inspection Interval Method | Risk-Based Inspection Interval Is Valid | Checked for valid risk-based inspection interval codes | 1 through 2 and N
B.IE.08 | BIE08 | Inspection Quality Control Date | Inspection Quality Control Date Is Valid | Report only if QC was performed for any inspection type identified in B.IE.01 | Must be numeric in YYYYMMDD format
B.IE.09 | BIE09 | Inspection Quality Assurance Date | Inspection Quality Assurance Date Is Valid | Report only if QA was performed for any inspection type identified in B.IE.02 | Must be numeric in YYYYMMDD format
B.IE.10 | BIE10 | Inspection Data Update Date | Inspection Data Update Date Is Valid | For each inspection type identified in B.IE.01 inspection data update date is required | Must be numeric in YYYYMMDD format
B.IE.11 | BIE11 | Inspection Note | Inspection Note Required? | If B.IE.01 = E, 4, 5, 6, 7, 8, or 9 then inspection note is required
B.IE.12 | BIE12 | Inspection Equipment | Inspection Equipment Codes Are Valid for All Inspection Types | Check for valid inspection equipment codes | Valid values listed in SNBI
B.C.01 | BC01 | Deck Condition Rating | Deck Condition Rating Code Is Not Reported or Is Not Valid - CRITICAL ERROR | Must be reported and must be within range of values checked | 0 through 9 and N
B.C.02 | BC02 | Superstructure Condition Rating | Superstructure Condition Rating Code Is Not Reported or Is Not Valid - CRITICAL ERROR | Must be reported and must be within range of values checked | 0 through 9 and N
B.C.03 | BC03 | Substructure Condition Rating | Substructure Condition Rating Code Is Not Reported or Is Not Valid - CRITICAL ERROR | Must be reported and must be within range of values checked | 0 through 9 and N
B.C.04 | BC04 | Culvert Condition Rating | Culvert Condition Rating Code Is Not Reported or Is Not Valid - CRITICAL ERROR | Must be reported and must be within range of values checked | 0 through 9 and N
B.C.05 | BC05 | Bridge Railing Condition Rating | Bridge Railing Condition Rating Is Not Valid | Range of values checked | 0 through 9 and N
B.C.06 | BC06 | Bridge Railing Transitions Condition Rating | Bridge Railing Transitions Condition Rating Is Not Valid | Range of values checked | 0 through 9 and N
B.C.07 | BC07 | Bridge Bearings Condition Rating | Bridge Bearings Condition Rating Code Is Valid | Range of values checked | 0 through 9 and N
B.C.08 | BC08 | Bridge Joints Condition Rating | Bridge Joints Condition Rating Code Is Valid | Range of values checked | 0 through 9 and N
B.C.09 | BC09 | Channel Condition Rating | Channel Condition Rating Code Is Not Valid. | Range of values checked | 0 through 9 and N
B.C.10 | BC10 | Channel Protection Condition Rating | Channel Protection Condition Rating Code Is Valid | Range of values checked | 0 through 9 and N
B.C.11 | BC11 | Scour Condition Rating | Scour Condition Rating Code Is Not Valid | Range of values checked | 0 through 9 and N; Temporary codes MA-T, MI-T and MO-T are accepted valid values for 2026 and 2027 but will be excluded in 2028 when permanent SNBI codes are in full effect.
B.C.12 | BC12 | Bridge Condition Classification | Do Not Report This Item | FHWA WILL CALCULATE THIS VALUE
B.C.13 | BC13 | Lowest Condition Rating Code | Do Not Report This Item | FHWA WILL CALCULATE THIS VALUE
B.C.14 | BC14 | NSTM Inspection Condition | NSTM Inspection Condition Required? | If B.IR.01 = "Y" then NSTM inspection condition is required | 0 through 9 and N
B.C.15 | BC15 | Underwater Inspection Condition | Underwater Inspection Condition Required? | If B.IR.03 = "Y" then underwater inspection condition is required | 0 through 9 and N
B.E.01 | BE01 | Element Number | Element Number Code Is Valid | Check range of values | Valid values listed in Table 22 in SNBI
B.E.02 | BE02 | Element Parent Number | Element Parent Number Required? | If B.E.01 = 510, 515, or 521 then element parent number is required | Valid values listed in Table 22 in SNBI
B.E.03 | BE03 | Element Total Quantity | Element Total Quantity | For every element number identified in B.E.01, element total quantity is required E202 | Must be numeric
B.CS.01 | BCS01 | Element Quantity Condition State One | Element Quantity Condition State One Required | For each element number identified in B.E.01, element quantity in condition state one is required | Must be numeric
B.CS.02 | BCS02 | Element Quantity Condition State Two | Element Quantity Condition State Two Required | For each element number identified in B.E.01, element quantity in condition state two is required | Must be numeric
B.CS.03 | BCS03 | Element Quantity Condition State Three | Element Quantity Condition State Three Required | For each element number identified in B.E.01, element quantity in condition state three is required | Must be numeric
B.CS.04 | BCS04 | Element Quantity Condition State Four | Element Quantity Condition State Four Required | For each element number identified in B.E.01, element quantity in condition state four is required | Must be numeric
B.AP.01 | BAP01 | Approach Roadway Alignment | Approach Road Alignment Eval Code Is Not Valid | Range of values checked | 0 through 8
B.AP.02 | BAP02 | Overtopping Likelihood | Overtopping Likelihood Code Is Valid | Range of values checked | 0 through 6; Temporary codes VLM-T and HVH-T are accepted valid values for 2026 and 2027 but will be excluded in 2028 when permanent SNBI codes are in full effect.
B.AP.03 | BAP03 | Scour Vulnerability | Scour Vulnerability Code Is Not Valid | Range of values checked | Valid values listed in SNBI; Temporary codes AB-T, BCE-T and CD-T are accepted valid values for 2026 and 2027 but will be excluded in 2028 when permanent SNBI codes are in full effect.
B.AP.04 | BAP04 | Scour Plan of Action | Scour Plan of Action Code Is Valid | Range of values checked | 0, Y, and N
B.AP.05 | BAP05 | Seismic Vulnerability | Seismic Vulnerability Code Is Valid | Range of values checked | Valid values listed in SNBI
B.W.01 | BW01 | Year Built | Year Built Is Not a Valid Number. | Must be numeric
B.W.02 | BW02 | Year Work Performed | Year Work Performed Is Not a Valid Number | Must be numeric
B.W.03 | BW03 | Work Performed | Work Performed Codes Are Valid | Checked for valid work performed codes | Valid values listed in SNBI

## Flags (hidden)
ITEM 64 - THE OPERATING RATING IS > 3. THE VALUE HAS BEEN STORED AS 3. | If 63 or 65 >5 and 64 or 66 > 3.0 Then the value is stored as a 3.0
ITEM 66 - THE INVENTORY RATING IS > 3. THE VALUE HAS BEEN STORED AS 3. | If 63 or 65 >5 and 64 or 66 > 3.0 Then the value is stored as a 3.0
The following messages could be coding errors or could be exceptions because of unusual strcuture configuration. These require follow up to verify which condition exists.
ITEM 51 - ITEM 51 MUST NOT BE GREATER THAN ITEM 52. | Unusual configurations
ITEM 43B - ITEM 51 = 0 SO ITEM 43B MUST BE CODED 19. | Unusual configurations
ITEM 43B - ITEM 52 = 0 SO ITEM 43B MUST BE CODED 19. | Unusual configurations

## Null Value Checks (OLD) (hidden)
SNBI ID | Data Tag |  | Item # | Item Name | Generate Error if HWY BR | Generate Error if NON HWY Br
B.L.01 | BL01 | STATE CODE | 1 | State Code | Y | Y
B.L.04 | BL04 | HIGHWAY AGENCY DISTRICT | 2 | Highway Agency District | Y | Y
B.L.02 | BL02 | COUNTY CODE | 3 | County (Parish) Code | Y | Y
B.L.03 | BL03 | PLACE CODE | 4 | Place Code | Y | Y
B.F.03 | BF03 | FEATURE NAME | 7 | Facility Carried By Structure | Y | Y
B.ID.01 | BID01 | STRUCTURE NUMBER | 8 | Structure Number | Y | Y
B.L.11 | BL11 | BRIDGE LOCATION | 9 | Location | Y | Y
B.H.12 | BH12 | HIGHWAY MAXIMUM USABLE VERTICAL CLEARANCE | 10 | Inventory Rte, Min Vert Clearance | Y | Y
B.H.07 | BH07 | LRS MILE POINT | 11 | Kilometerpoint | Y | N
B.L.05 | BL05 | LATITUDE | 16 | Latitude | N | N
B.L.06 | BL06 | LONGITUDE | 17 | Longitude | N | N
B.H.17 | BH17 | BYPASS DETOUR LENGTH | 19 | Bypass/Detour Length | Y | N
B.CL.05 | BCL05 | TOLL | 20 | Toll | Y | N
B.CL.02 | BCL02 | MAINTENANCE RESPONSIBILITY | 21 | Maintenance Responsibility | Y | N
B.CL.01 | BCL01 | OWNER | 22 | Owner | Y | Y
B.H.01 | BH01 | FUNCTIONAL CLASSIFICATION | 26 | Functional Class Of Inventory Rte. | Y | N
B.W.01 | BW01 | YEAR BUILT | 27 | Year Built | Y | N
|  |  | 29 | Average Daily Traffic | Y | N
|  |  | 30 | Year Of Average Daily Traffic | Y | N
|  |  | 31 | Design Load | Y | N
|  |  | 32 | Approach Roadway Width | Y | N
|  |  | 33 | Bridge Median | Y | N
|  |  | 34 | Skew | Y | N
|  |  | 35 | Structure Flared | Y | N
|  |  | 37 | Historical significance | Y | N
|  |  | 38 | Navigation Control | Y | N
|  |  | 39 | Navigation Vertical Clearance | Y | N
|  |  | 40 | Navigation Horizontal Clearance | Y | N
|  |  | 41 | Structure Open/Posted/Closed | Y | N
|  |  | 45 | Number Of Spans In Main Unit | Y | Y
|  |  | 46 | Number Of Approach Spans | Y | Y
|  |  | 47 | Inventory Rte Total Horz Clearance | Y | Y
|  |  | 48 | Length Of Maximum Span | Y | Y
|  |  | 49 | Structure Length | Y | Y
|  |  | 51 | Bridge Roadway Width Curb-To-Curb | Y | N
|  |  | 52 | Deck Width, Out-To-Out | Y | Y
|  |  | 53 | Min Vert Clear Over Bridge Roadway | Y | Y
|  |  | 56 | Min Lateral Underclear on Left | Y | Y
|  |  | 58 | Deck | Y | N
|  |  | 59 | Superstructure | Y | N
|  |  | 60 | Substructure | Y | N
|  |  | 61 | Channel/Channel Protection | Y | N
|  |  | 62 | Culverts | Y | N
|  |  | 63 | Method Used To Determine Operating Rating | Y | N
|  |  | 64 | Operating Rating | Y | N
|  |  | 65 | Method Used To Determine Inventory Rating | Y | N
|  |  | 66 | Inventory Rating | Y | N
|  |  | 67 | Structural Evaluation | N | N
|  |  | 68 | Deck Geometry | N | N
|  |  | 69 | Underclear, Vertical & Horizontal | N | N
|  |  | 70 | Bridge Posting | Y | N
|  |  | 71 | Waterway Adequacy | Y | N
|  |  | 72 | Approach Roadway Alignment | Y | N
|  |  | 76 | Length Of Structure Improvement | N | N
|  |  | 90 | Inspection Date | Y | N
|  |  | 91 | Designated Inspection Frequency | Y | N
|  |  | 94 | Bridge Improvement Cost | N | N
|  |  | 95 | Roadway Improvement Cost | N | N
|  |  | 96 | Total Project Cost | N | N
|  |  | 97 | Year Of Improvement Cost Estimate | N | N
|  |  | 99 | Border Bridge Structure Number | N | N
|  |  | 100 | STRAHNET Highway Designation | Y | N
|  |  | 101 | Parallel Structure Designation | Y | N
|  |  | 102 | Direction Of Traffic | Y | N
|  |  | 103 | Temporary Structure Designation | N | N
|  |  | 104 | Highway System Of Inventory Route | Y | N
|  |  | 105 | Federal Lands Highways | Y | N
|  |  | 106 | Year Reconstructed | N | N
|  |  | 107 | Deck Structure Type | Y | N
|  |  | 109 | Average Daily Truck Traffic | N | N
|  |  | 110 | Designated National Network | Y | N
|  |  | 111 | Pier/Abutment Protection | N | N
|  |  | 112 | NBIS Bridge Length | Y | N
|  |  | 113 | Scour Critical Bridges | Y | N
|  |  | 114 | Future Average Daily Traffuc | Y | N
|  |  | 115 | Year Of Future Avg Daily Traffic | Y | N
|  |  | 116 | Min Navig Vertical Clear Vertical Lift Br | N | N
|  |  | 108A | Type of Wearing Surface | Y | N
|  |  | 108B | Type of Membrane | Y | N
|  |  | 108C | Deck Protection | Y | N
|  |  | 13A | LRS Inventory Route (edit disabled) | N | N
|  |  | 13B | Subroute Number (edit disabled) | N | N
|  |  | 28A | Lanes On Structure | Y | Y
|  |  | 28B | Lanes Under Structure | Y | Y
|  |  | 36A | Bridge Railings | Y | N
|  |  | 36B | Transitions | Y | N
|  |  | 36C | Approach Guardrail | Y | N
|  |  | 36D | Approach Guardrail Ends | Y | N
|  |  | 42A | Type of Service On Bridge | Y | Y
|  |  | 42B | Type of Service Under Bridge | Y | Y
|  |  | 43A | Kind of Material/Design Main | Y | Y
|  |  | 43B | Type of Design/Construction Main | Y | Y
|  |  | 44A | Kind of Material/Design Approach | Y | Y
|  |  | 44B | Type of Design/Construction Approach | Y | Y
|  |  | 50A | Left Curb/Sidewalk Width | Y | N
|  |  | 50B | Right Curb/Sidewalk Width | Y | N
|  |  | 54A | Reference Feature | Y | Y
|  |  | 54B | Minimum Vertical Underclearance | Y | Y
|  |  | 55A | Reference Feature | Y | Y
|  |  | 55B | Minimum Lateral Underclearance | Y | Y
|  |  | 5A | Record Type | Y | Y
|  |  | 5B | Route Signing Prefix | Y | N
|  |  | 5C | Designated Level of Service | Y | N
|  |  | 5D | Route Number | Y | N
|  |  | 5E | Directional Suffix | Y | N
|  |  | 6A | Features Intersected | Y | Y
|  |  | 6B | Critical Facility Indicator | N | N
|  |  | 75A | Type of Work Proposed | Y | N
|  |  | 75B | Work Done By | Y | N
|  |  | 92A | Fracture Critical Details | Y | N
|  |  | 92B | Underwater Inspection | Y | N
|  |  | 92C | Other Special Inspection | Y | N
|  |  | 93A | Fracture Critical Details Date | N | N
|  |  | 93B | Underwater Inspection Date | N | N
|  |  | 93C | Other Special Inspection Date | N | N
|  |  | 98A | Neighboring State Code | N | N
|  |  | 98B | Percent Responsibility | N | N

## Most Items List (hidden)
SNBI ID | DATA TAG | SNBI ITEM NAME | Error Description
B.AP.01 | BAP01 | APPROACH ROADWAY ALIGNMENT | APPROACH ROAD ALIGNMENT EVAL CODE IS NOT VALID
B.AP.02 | BAP02 | OVERTOPPING LIKELIHOOD | OVERTOPPING LIKELIHOOD CODE IS VALID
B.AP.03 | BAP03 | SCOUR VULNERABILITY | SCOUR VULNERABILITY CODE IS NOT VALID
B.AP.04 | BAP04 | SCOUR PLAN OF ACTION | SCOUR PLAN OF ACTION CODE IS VALID
B.AP.05 | BAP05 | SEISMIC VULNERABILITY | SEISMIC VULNERABILITY CODE IS VALID
B.C.01 | BC01 | DECK CONDITION RATING | DECK CONDITION RATING CODE IS NOT VALID.
B.C.02 | BC02 | SUPERSTRUCTURE CONDITION RATING | SUPERSTRUCTURE CONDITION RATING CODE IS NOT VALID.
B.C.03 | BC03 | SUBSTRUCTURE CONDITION RATING | SUBSTRUCTURE CONDITION RATING CODE IS NOT VALID.
B.C.04 | BC04 | CULVERT CONDITION RATING | CULVERT CONDITION RATING CODE IS NOT VALID.
B.C.05 | BC05 | BRIDGE RAILING CONDITION RATING | BRIDGE RAILING CONDITION RATING IS NOT VALID
B.C.06 | BC06 | BRIDGE RAILING TRANSITIONS CONDITION RATING | BRIDGE RAILING TRANSITIONS CONDITION RATING IS NOT VALID
B.C.07 | BC07 | BRIDGE BEARINGS CONDITION RATING | BRIDGE BEARINGS CONDITION RATING CODE IS VALID
B.C.08 | BC08 | BRIDGE JOINTS CONDITION RATING | BRIDGE JOINTS CONDITION RATING CODE IS VALID
B.C.09 | BC09 | CHANNEL CONDITION RATING | CHANNEL CONDITION RATING CODE IS NOT VALID.
B.C.10 | BC10 | CHANNEL PROTECTION CONDITION RATING | CHANNEL PROTECTION CONDITION RATING CODE IS VALID
B.C.11 | BC11 | SCOUR CONDITION RATING | SCOUR CONDITION RATING CODE IS NOT VALID
B.C.12 | BC12 | BRIDGE CONDITION CLASSIFICATION | DO NOT REPORT THIS ITEM
B.C.13 | BC13 | LOWEST CONDITION RATING CODE | DO NOT REPORT THIS ITEM
B.C.14 | BC14 | NSTM INSPECTION CONDITION | NSTM INSPECTION CONDITION REQUIRED?
B.C.15 | BC15 | UNDERWATER INSPECTION CONDITION | UNDERWATER INSPECTION CONDITION REQUIRED?
B.CL.01 | BCL01 | OWNER | OWNER CODE IS NOT VALID.
B.CL.02 | BCL02 | MAINTENANCE RESPONSIBILITY | MAINTENANCE RESPONSIBILITY IS NOT VALID.
B.CL.03 | BCL03 | FEDERAL OR TRIBAL LAND ACCESS | FEDERAL OR TRIBAL LAND ACCESS CODE IS VALID
B.CL.04 | BCL04 | HISTORIC SIGNIFICANCE | HISTORICAL SIGNIFIGANCE CODE IS NOT VALID.
B.CL.05 | BCL05 | TOLL | TOLL CODE IS NOT VALID.
B.CL.06 | BCL06 | EMERGENCY EVACUATION DESIGNATION | EMERGENCY EVACUATION DESIGNATION CODE IS VALID
B.CS.01 | BCS01 | ELEMENT QUANTITY CONDITION STATE ONE | ELEMENT QUANTITY CONDITION STATE ONE REQUIRED
B.CS.02 | BCS02 | ELEMENT QUANTITY CONDITION STATE TWO | ELEMENT QUANTITY CONDITION STATE TWO REQUIRED
B.CS.03 | BCS03 | ELEMENT QUANTITY CONDITION STATE THREE | ELEMENT QUANTITY CONDITION STATE THREE REQUIRED
B.CS.04 | BCS04 | ELEMENT QUANTITY CONDITION STATE FOUR | ELEMENT QUANTITY CONDITION STATE FOUR REQUIRED
B.E.01 | BE01 | ELEMENT NUMBER | ELEMENT NUMBER CODE IS VALID
B.E.02 | BE02 | ELEMENT PARENT NUMBER | ELEMENT PARENT NUMBER REQUIRED?
B.E.03 | BE03 | ELEMENT TOTAL QUANTITY | ELEMENT TOTAL QUANTITY
B.EP.01 | BEP01 | LEGAL LOAD CONFIGURATION | LEGAL LOAD CONFIGURATION CODE IS VALID
B.EP.02 | BEP02 | LEGAL LOAD RATING FACTOR | LEGAL LOAD RATING FACTOR IS NOT NUMERIC
B.EP.03 | BEP03 | POSTING TYPE | POSTING TYPE CODE IS VALID
B.EP.04 | BEP04 | POSTING VALUE | POSTING VALUE IS VALID
B.F.01 | BF01 | FEATURE TYPE | FEATURE TYPE MUST BE ENTERED
B.F.02 | BF02 | FEATURE LOCATION | FEATURE LOCATION MUST BE ENTERED
B.F.03 | BF03 | FEATURE NAME | FEATURES CARRIED/INTERSECTED BY STRUCTURE MUST BE ENTERED.
B.G.01 | BG01 | NBIS BRIDGE LENGTH | NBIS BRIDGE LENGTH IS NOT NUMERIC.
B.G.02 | BG02 | TOTAL BRIDGE LENGTH | TOTAL BRIDGE LENGTH IS NOT NUMERIC
B.G.03 | BG03 | MAXIMUM SPAN LENGTH | MAXIMUM SPAN LENGTH IS NOT NUMERIC.
B.G.04 | BG04 | MINIMUM SPAN LENGTH | MINIMUM SPAN LENGTH IS NOT NUMBERIC
B.G.05 | BG05 | BRIDGE WIDTH OUT-TO-OUT | BRIDGE WIDTH OUT-TO-OUT IS NOT NUMERIC.
B.G.06 | BG06 | BRIDGE WIDTH CURB-TO-CURB | BRIDGE WIDTH CURB-TO-CURB IS NOT NUMERIC.
B.G.07 | BG07 | LEFT CURB OR SIDEWALK WIDTH | LEFT CURB OR SIDEWALK WIDTH IS NOT NUMERIC.
B.G.08 | BG08 | RIGHT CURB OR SIDEWALK WIDTH | RIGHT CURB OR SIDEWALK WIDTH IS NOT NUMERIC.
B.G.09 | BG09 | APPROACH ROADWAY WIDTH | APPROACH ROADWAY WIDTH IS NOT NUMERIC.
B.G.10 | BG10 | BRIDGE MEDIAN | BRIDGE MEDIAN CODE IS NOT VALID.
B.G.11 | BG11 | SKEW | THE SKEW ANGLE IS NOT NUMERIC.
B.G.12 | BG12 | CURVED BRIDGE | CURVED BRIDGE CODE IS VALID
B.G.13 | BG13 | MAXIMUM BRIDGE HEIGHT | MAXIMUM BRIDGE HEIGHT IS NOT NUMERIC
B.G.14 | BG14 | SIDEHILL BRIDGE | SIDEHILL BRIDGE CODE IS VALID
B.G.15 | BG15 | IRREGULAR DECK AREA | IRREGULAR DECK AREA IS NOT NUMERIC
B.G.16 | BG16 | CALCULATED DECK AREA | DO NOT REPORT THIS ITEM
B.H.01 | BH01 | FUNCTIONAL CLASSIFICATION | FUNCTIONAL CLASSIFICATION IS NOT VALID.
B.H.03 | BH03 | NHS DESIGNATION | NHS DESIGNATION CODE IS NOT VALID.
B.H.04 | BH04 | NATIONAL HIGHWAY FREIGHT NETWORK | NATIONAL HIGHWAY FREIGHT NETWORK CODE IS NOT VALID.
B.H.05 | BH05 | STRAHNET DESIGNATION | STRAHNET DESIGNATION CODE IS NOT VALID.
B.H.07 | BH07 | LRS MILE POINT | LRS MILEPOINT IS NOT A VALID NUMBER.
B.H.08 | BH08 | LANES ON HIGHWAY | LANES ON HIGHWAY IS NOT A VALID NUMBER.
B.H.09 | BH09 | ANNUAL AVERAGE DAILY TRAFFIC | AVERAGE DAILY TRAFFIC IS NOT A VALID NUMBER.
B.H.10 | BH10 | ANNUAL AVERAGE DAILY TRUCK TRAFFIC | ANNUAL AVERAGE DAILY TRUCK TRAFFIC IS NOT VALID
B.H.11 | BH11 | YEAR OF ANNUAL AVERAGE DAILY TRAFFIC | YEAR OF ANNUAL AVERAGE DAILY TRAFFIC IS NOT A VALID NUMBER.
B.H.12 | BH12 | HIGHWAY MAXIMUM USABLE VERTICAL CLEARANCE | HIGHWAY MAXIMUM USABLE VERTICAL CLEARANCE IS NOT A VALID NUMBER.
B.H.13 | BH13 | HIGHWAY MINIMUM VERTICAL CLEARANCE | HIGHWAY MINIMUM VERTICAL CLEARANCE REQUIRED?
B.H.14 | BH14 | HIGHWAY MINIMUM HORIZONTAL CLEARANCE, LEFT | HIGHWAY MINIMUM VERTICAL HORIZONTAL CLEARANCE, LEFT REQUIRED?
B.H.15 | BH15 | HIGHWAY MINIMUM HORIZONTAL CLEARANCE, RIGHT | HIGHWAY MINIMUM VERTICAL HORIZONTAL CLEARANCE, RIGHT REQUIRED?
B.H.16 | BH16 | HIGHWAY MAXIMUM USABLE SURFACE WIDTH | HIGHWAY MAXIMUM USABLE SURFACE WIDTH REQUIRED?
B.H.17 | BH17 | BYPASS DETOUR LENGTH | BYPASS DETOUR LENGTH IS NOT A VALID NUMBER.
B.H.18 | BH18 | CROSSING BRIDGE NUMBER | CROSSING BRIDGE NUMBER IS VALID
B.ID.01 | BID01 | STRUCTURE NUMBER | STRUCTURE NUMBER IS NOT ENTERED - FATAL ERROR.
B.IE.01 | BIE01 | INSPECTION TYPE | INSPECTION TYPE CODE IS VALID
B.IE.02 | BIE02 | INSPECTION BEGIN DATE | INSPECTION BEGIN DATE IS VALID
B.IE.03 | BIE03 | INSPECTION COMPLETION DATE | INSPECTION COMPLETION DATE IS VALID
B.IE.04 | BIE04 | NATIONALLY CERTIFIED BRIDGE INSPECTOR | NATIONALLY CERTIFIED BRIDGE INSPECTOR MUST BE ENTERED
B.IE.05 | BIE05 | INSPECTION INTERVAL | INSPECTION INTERVAL IS VALID
B.IE.06 | BIE06 | INSPECTION DUE DATE | DO NOT REPORT THIS ITEM
B.IE.07 | BIE07 | RISK-BASED INSPECTION INTERVAL METHOD | RISK-BASED INSPECTION INTERVAL IS VALID
B.IE.08 | BIE08 | INSPECTION QUALITY CONTROL DATE | INSPECTION QUALITY CONTROL DATE IS VALID
B.IE.09 | BIE09 | INSPECTION QUALITY ASSURANCE DATE | INSPECTION QUALITY ASSURANCE DATE IS VALID
B.IE.10 | BIE10 | INSPECTION DATA UPDATE DATE | INSPECTION DATA UPDATE DATE IS VALID
B.IE.11 | BIE11 | INSPECTION NOTE | INSPECTION NOTE REQUIRED?
B.IE.12 | BIE12 | INSPECTION EQUIPMENT | INSPECTION EQUIPMENT CODES ARE VALID
B.IR.01 | BIR01 | NSTM INSPECTION REQUIRED | NSTM INSPECTION REQUIRED CODE IS VALID
B.IR.02 | BIR02 | FATIGUE DETAILS | FATIGUE DETAILS REQUIRED?
B.IR.03 | BIR03 | UNDERWATER INSPECTION REQUIRED | UNDERWATER INSPECTION REQUIRED CODE IS VALID
B.IR.04 | BIR04 | COMPLEX FEATURE | COMPLEX FEATURE CODE IS VALID
B.L.01 | BL01 | STATE CODE | STATE CODE NOT VALID - FATAL ERROR.
B.L.02 | BL02 | COUNTY CODE | COUNTY CODE IS NOT A VALID NUMBER.
B.L.03 | BL03 | PLACE CODE | PLACE CODE IS NOT A VALID NUMBER.
B.L.04 | BL04 | HIGHWAY AGENCY DISTRICT | HIGHWAY AGENCY DISTRICT
B.L.05 | BL05 | LATITUDE | LATITUDE IS NOT A VALID NUMBER.
B.L.06 | BL06 | LONGITUDE | LONGITUDE IS NOT A VALID NUMBER.
B.L.07 | BL07 | BORDER BRIDGE NUMBER | BORDER BRIDGE NUMBER IS NOT VALID
B.L.08 | BL08 | BORDER BRIDGE STATE OR COUNTRY CODE | BORDER BRIDGE STATE OR COUNTRY CODE IS VALID
B.L.09 | BL09 | BORDER BRIDGE INSPECTION RESPONSIBILITY | BORDER BRIDGE INSPECTION RESPONSIBILITY CODE IS VALID
B.L.10 | BL10 | BORDER BRIDGE DESIGNATED LEAD STATE | BORDER BRIDGE DESIGNATED LEAD STATE CODE IS VALID
B.L.11 | BL11 | BRIDGE LOCATION | BRIDGE LOCATION MUST BE ENTERED.
B.LR.01 | BLR01 | DESIGN LOAD | DESIGN LOAD IS NOT A VALID CODE.
B.LR.02 | BLR02 | DESIGN METHOD | DESIGN METHOD CODE IS VALID
B.LR.03 | BLR03 | LOAD RATING DATE | LOAD RATING DATE IS VALID
B.LR.04 | BLR04 | LOAD RATING METHOD | LOAD RATING METHOD CODE IS VALID
B.LR.05 | BLR05 | INVENTORY LOAD RATING FACTOR | INVENTORY LOAD RATING FACTOR IS VALID
B.LR.06 | BLR06 | OPERATING LOAD RATING FACTOR | OPERATING LOAD RATING FACTOR IS VALID
B.LR.07 | BLR07 | CONTROLLING LEGAL LOAD RATING FACTOR | CONTROLLING LEGAL LOAD RATING FACTOR IS VALID
B.LR.08 | BLR08 | ROUTINE PERMIT LOADS | ROUTINE PERMIT LOADS CODE IS VALID
B.N.01 | BN01 | NAVIGABLE WATERWAY | NAVIGABLE WATERWAY CODE REQUIRED?
B.N.02 | BN02 | NAVIGATION MINIMUM VERTICAL CLEARANCE | NAVIGATION MINIMUM VERTICAL CLEARANCE REQUIRED?
B.N.03 | BN03 | MOVABLE BRIDGE MAXIMUM NAVIGATION VERTICAL CLEARANCE | MOVABLE BRIDGE MAXIMUM NAVIGATION VERTICAL CLEARANCE REQUIRED?
B.N.04 | BN04 | NAVIGATION CHANNEL WIDTH | NAVIGATION CHANNEL WIDTH REQUIRED?
B.N.05 | BN05 | NAVIGATION CHANNEL MINIMUM HORIZONTAL CLEARANCE | NAVIGATION CHANNEL MINIMUM HORIZONTAL CLEARANCE REQUIRED?
B.N.06 | BN06 | SUBSTRUCTURE NAVIGATION PROTECTION | SUBSTRUCTURE NAVIGATION PROTECTION REQUIRED?
B.PS.01 | BPS01 | LOAD POSTING STATUS | LOAD POSTING STATUS IS NOT VALID.
B.PS.02 | BPS02 | POSTING STATUS CHANGE DATE | POSTING STATUS CHANGE DATE IS VALID
B.RH.01 | BRH01 | BRIDGE RAILINGS | BRIDGE RAILINGS CODE IS NOT VALID.
B.RH.02 | BRH02 | TRANSITIONS | TRANSITIONS CODE IS NOT VALID.
B.RR.01 | BRR01 | RAILROAD SERVICE TYPE | RAILROAD SERVICE TYPE REQUIRED?
B.RR.02 | BRR02 | RAILROAD MINIMUM VERTICAL CLEARANCE | RAILROAD MINIMUM VERTICAL CLEARANCE REQUIRED?
B.RR.03 | BRR03 | RAILROAD MINIMUM HORIZONTAL OFFSET | RAILROAD MINIMUM HORIZONTAL OFFSET REQUIRED?
B.RT.01 | BRT01 | ROUTE DESIGNATION | ROUTE DESIGNATION REQUIRED?
B.RT.02 | BRT02 | ROUTE NUMBER | ROUTE NUMBER REQUIRED?
B.RT.03 | BRT03 | ROUTE DIRECTION | ROUTE DIRECTION REQUIRED?
B.RT.04 | BRT04 | ROUTE TYPE | ROUTE TYPE REQUIRED?
B.RT.05 | BRT05 | SERVICE TYPE | SERVICE TYPE REQUIRED?
B.SB.01 | BSB01 | SUBSTRUCTURE CONFIGURATION DESIGNATION | SUBSTRUCTURE CONFIGURATION DESIGNATION CODE IS VALID
B.SB.02 | BSB02 | NUMBER OF SUBSTRUCTURE UNITS | NUMBER OF SUBSTRUCTURE UNITS IS VALID
B.SB.03 | BSB03 | SUBSTRUCTURE MATERIAL | SUBSTRUCTURE MATERIAL CODE IS VALID
B.SB.04 | BSB04 | SUBSTRUCTURE TYPE | SUBSTRUCTURE TYPE CODE IS VALID
B.SB.05 | BSB05 | SUBSTRUCTURE PROTECTIVE SYSTEM | SUBSTRUCTURE PROTECTIVE SYSTEM CODE IS VALID
B.SB.06 | BSB06 | FOUNDATION TYPE | FOUNDATION TYPE CODE IS VALID
B.SB.07 | BSB07 | FOUNDATION PROTECTIVE SYSTEM | FOUNDATION PROTECTIVE SYSTEM CODE IS VALID
B.SP.01 | BSP01 | SPAN CONFIGURATION DESIGNATION | SPAN CONFIGURATION DESIGNATION IS NOT VALID
B.SP.02 | BSP02 | NUMBER OF SPANS | NUMBER OF SPANS IS NOT NUMERIC
B.SP.03 | BSP03 | NUMBER OF BEAM LINES | NUMBER OF BEAM LINES IS NOT NUMERIC
B.SP.04 | BSP04 | SPAN MATERIAL | SPAN MATERIAL CODE IS VALID
B.SP.05 | BSP05 | SPAN CONTINUITY | SPAN CONTINUITY CODE IS A VALID NUMBER
B.SP.06 | BSP06 | SPAN TYPE | SPAN TYPE CODE IS VALID
B.SP.07 | BSP07 | SPAN PROTECTIVE SYSTEM | SPAN PROTECTIVE SYSTEM CODE IS VALID
B.SP.08 | BSP08 | DECK INTERACTION | DECK INTERATION CODE IS VALID
B.SP.09 | BSP09 | DECK MATERIAL AND TYPE | DECK MATERIAL AND TYPE CODE IS VALID
B.SP.10 | BSP10 | WEARING SURFACE | WEARING SURFACE CODE IS VALID
B.SP.11 | BSP11 | DECK PROTECTIVE SYSTEM | DECK PROTECTIVE SYSTEM IS VALID
B.SP.12 | BSP12 | DECK REINFORCING PROTECTIVE SYSTEM | DECK REINFORCING PROTECTIVE SYSTEM IS VALID
B.SP.13 | BSP13 | DECK STAY-IN-PLACE FORMS | DECK STAY-IN-PLACE FORMS CODE IS VALID
B.W.01 | BW01 | YEAR BUILT | YEAR BUILT IS NOT A VALID NUMBER.
B.W.02 | BW02 | YEAR WORK PERFORMED | YEAR WORK PERFORMED IS NOT A VALID NUMBER
B.W.03 | BW03 | WORK PERFORMED | WORK PERFORMED CODES ARE VALID

## Properties Table Items (2) (hidden)
SNBI ID | DATA TAG | SNBI ITEM NAME | GENERATE ERROR
B.AP.01 | BAP01 | APPROACH ROADWAY ALIGNMENT | Y
B.AP.02 | BAP02 | OVERTOPPING LIKELIHOOD | N
B.AP.03 | BAP03 | SCOUR VULNERABILITY | N
B.AP.04 | BAP04 | SCOUR PLAN OF ACTION | N
B.AP.05 | BAP05 | SEISMIC VULNERABILITY | Y
B.C.01 | BC01 | DECK CONDITION RATING | Y
B.C.02 | BC02 | SUPERSTRUCTURE CONDITION RATING | Y
B.C.03 | BC03 | SUBSTRUCTURE CONDITION RATING | Y
B.C.04 | BC04 | CULVERT CONDITION RATING | Y
B.C.05 | BC05 | BRIDGE RAILING CONDITION RATING | Y
B.C.06 | BC06 | BRIDGE RAILING TRANSITIONS CONDITION RATING | Y
B.C.07 | BC07 | BRIDGE BEARINGS CONDITION RATING | Y
B.C.08 | BC08 | BRIDGE JOINTS CONDITION RATING | Y
B.C.09 | BC09 | CHANNEL CONDITION RATING | Y
B.C.10 | BC10 | CHANNEL PROTECTION CONDITION RATING | Y
B.C.11 | BC11 | SCOUR CONDITION RATING | Y
B.C.14 | BC14 | NSTM INSPECTION CONDITION | Y
B.C.15 | BC15 | UNDERWATER INSPECTION CONDITION | Y
B.CL.01 | BCL01 | OWNER | Y
B.CL.02 | BCL02 | MAINTENANCE RESPONSIBILITY | Y
B.CL.03 | BCL03 | FEDERAL OR TRIBAL LAND ACCESS | Y
B.CL.04 | BCL04 | HISTORIC SIGNIFICANCE | Y
B.CL.05 | BCL05 | TOLL | Y
B.CL.06 | BCL06 | EMERGENCY EVACUATION DESIGNATION | Y
B.CS.01 | BCS01 | ELEMENT QUANTITY CONDITION STATE ONE | N
B.CS.02 | BCS02 | ELEMENT QUANTITY CONDITION STATE TWO | N
B.CS.03 | BCS03 | ELEMENT QUANTITY CONDITION STATE THREE | N
B.CS.04 | BCS04 | ELEMENT QUANTITY CONDITION STATE FOUR | N
B.E.01 | BE01 | ELEMENT NUMBER | N
B.E.02 | BE02 | ELEMENT PARENT NUMBER | N
B.E.03 | BE03 | ELEMENT TOTAL QUANTITY | N
B.EP.01 | BEP01 | LEGAL LOAD CONFIGURATION | N
B.EP.02 | BEP02 | LEGAL LOAD RATING FACTOR | N
B.EP.03 | BEP03 | POSTING TYPE | N
B.EP.04 | BEP04 | POSTING VALUE | N
B.G.01 | BG01 | NBIS BRIDGE LENGTH | Y
B.G.02 | BG02 | TOTAL BRIDGE LENGTH | Y
B.G.03 | BG03 | MAXIMUM SPAN LENGTH | Y
B.G.04 | BG04 | MINIMUM SPAN LENGTH | Y
B.G.05 | BG05 | BRIDGE WIDTH OUT-TO-OUT | Y
B.G.06 | BG06 | BRIDGE WIDTH CURB-TO-CURB | Y
B.G.07 | BG07 | LEFT CURB OR SIDEWALK WIDTH | Y
B.G.08 | BG08 | RIGHT CURB OR SIDEWALK WIDTH | Y
B.G.09 | BG09 | APPROACH ROADWAY WIDTH | Y
B.G.10 | BG10 | BRIDGE MEDIAN | Y
B.G.11 | BG11 | SKEW | Y
B.G.12 | BG12 | CURVED BRIDGE | Y
B.G.13 | BG13 | MAXIMUM BRIDGE HEIGHT | Y
B.G.14 | BG14 | SIDEHILL BRIDGE | Y
B.G.15 | BG15 | IRREGULAR DECK AREA | Y
B.ID.01 | BID01 | STRUCTURE NUMBER | Y
B.ID.02 | BID02 | BRIDGE NAME | Y
B.ID.03 | BID03 | PREVIOUS BRIDGE NUMBER | N
B.IR.01 | BIR01 | NSTM INSPECTION REQUIRED | N
B.IR.02 | BIR02 | FATIGUE DETAILS | N
B.IR.03 | BIR03 | UNDERWATER INSPECTION REQUIRED | N
B.IR.04 | BIR04 | COMPLEX FEATURE | Y
B.L.01 | BL01 | STATE CODE | Y
B.L.02 | BL02 | COUNTY CODE | Y
B.L.03 | BL03 | PLACE CODE | Y
B.L.04 | BL04 | HIGHWAY AGENCY DISTRICT | Y
B.L.05 | BL05 | LATITUDE | Y
B.L.06 | BL06 | LONGITUDE | Y
B.L.07 | BL07 | BORDER BRIDGE NUMBER | N
B.L.08 | BL08 | BORDER BRIDGE STATE OR COUNTRY CODE | N
B.L.09 | BL09 | BORDER BRIDGE INSPECTION RESPONSIBILITY | N
B.L.10 | BL10 | BORDER BRIDGE DESIGNATED LEAD STATE | N
B.L.11 | BL11 | BRIDGE LOCATION | Y
B.LR.01 | BLR01 | DESIGN LOAD | Y
B.LR.02 | BLR02 | DESIGN METHOD | Y
B.LR.03 | BLR03 | LOAD RATING DATE | Y
B.LR.04 | BLR04 | LOAD RATING METHOD | Y
B.LR.05 | BLR05 | INVENTORY LOAD RATING FACTOR | Y
B.LR.06 | BLR06 | OPERATING LOAD RATING FACTOR | Y
B.LR.07 | BLR07 | CONTROLLING LEGAL LOAD RATING FACTOR | Y
B.LR.08 | BLR08 | ROUTINE PERMIT LOADS | Y
B.N.01 | BN01 | NAVIGABLE WATERWAY | N
B.N.02 | BN02 | NAVIGATION MINIMUM VERTICAL CLEARANCE | N
B.N.03 | BN03 | MOVABLE BRIDGE MAXIMUM NAVIGATION VERTICAL CLEARANCE | N
B.N.04 | BN04 | NAVIGATION CHANNEL WIDTH | N
B.N.05 | BN05 | NAVIGATION CHANNEL MINIMUM HORIZONTAL CLEARANCE | N
B.N.06 | BN06 | SUBSTRUCTURE NAVIGATION PROTECTION | N
B.PS.01 | BPS01 | LOAD POSTING STATUS | N
B.PS.02 | BPS02 | POSTING STATUS CHANGE DATE | N
B.RH.01 | BRH01 | BRIDGE RAILINGS | Y
B.RH.02 | BRH02 | TRANSITIONS | Y
B.RR.01 | BRR01 | RAILROAD SERVICE TYPE | N
B.RR.02 | BRR02 | RAILROAD MINIMUM VERTICAL CLEARANCE | N
B.RR.03 | BRR03 | RAILROAD MINIMUM HORIZONTAL OFFSET | N
B.SB.01 | BSB01 | SUBSTRUCTURE CONFIGURATION DESIGNATION | N
B.SB.02 | BSB02 | NUMBER OF SUBSTRUCTURE UNITS | N
B.SB.03 | BSB03 | SUBSTRUCTURE MATERIAL | N
B.SB.04 | BSB04 | SUBSTRUCTURE TYPE | N
B.SB.05 | BSB05 | SUBSTRUCTURE PROTECTIVE SYSTEM | N
B.SB.06 | BSB06 | FOUNDATION TYPE | N
B.SB.07 | BSB07 | FOUNDATION PROTECTIVE SYSTEM | N
B.SP.01 | BSP01 | SPAN CONFIGURATION DESIGNATION | Y
B.SP.02 | BSP02 | NUMBER OF SPANS | Y
B.SP.03 | BSP03 | NUMBER OF BEAM LINES | Y
B.SP.04 | BSP04 | SPAN MATERIAL | Y
B.SP.05 | BSP05 | SPAN CONTINUITY | Y
B.SP.06 | BSP06 | SPAN TYPE | Y
B.SP.07 | BSP07 | SPAN PROTECTIVE SYSTEM | Y
B.SP.08 | BSP08 | DECK INTERACTION | N
B.SP.09 | BSP09 | DECK MATERIAL AND TYPE | Y
B.SP.10 | BSP10 | WEARING SURFACE | N
B.SP.11 | BSP11 | DECK PROTECTIVE SYSTEM | N
B.SP.12 | BSP12 | DECK REINFORCING PROTECTIVE SYSTEM | N
B.SP.13 | BSP13 | DECK STAY-IN-PLACE FORMS | N
B.W.01 | BW01 | YEAR BUILT | Y
B.W.02 | BW02 | YEAR WORK PERFORMED | N
B.W.03 | BW03 | WORK PERFORMED | N
B.F.01 | BF01 | FEATURE TYPE | Y
B.F.02 | BF02 | FEATURE LOCATION | Y
B.F.03 | BF03 | FEATURE NAME | Y
B.H.01 | BH01 | FUNCTIONAL CLASSIFICATION | Y
B.H.03 | BH03 | NHS DESIGNATION | Y
B.H.04 | BH04 | NATIONAL HIGHWAY FREIGHT NETWORK | Y
B.H.05 | BH05 | STRAHNET DESIGNATION | Y
B.H.07 | BH07 | LRS MILE POINT | Y
B.H.08 | BH08 | LANES ON HIGHWAY | Y
B.H.09 | BH09 | ANNUAL AVERAGE DAILY TRAFFIC | Y
B.H.10 | BH10 | ANNUAL AVERAGE DAILY TRUCK TRAFFIC | Y
B.H.11 | BH11 | YEAR OF ANNUAL AVERAGE DAILY TRAFFIC | Y
B.H.12 | BH12 | HIGHWAY MAXIMUM USABLE VERTICAL CLEARANCE | Y
B.H.13 | BH13 | HIGHWAY MINIMUM VERTICAL CLEARANCE | Y
B.H.14 | BH14 | HIGHWAY MINIMUM HORIZONTAL CLEARANCE, LEFT | Y
B.H.15 | BH15 | HIGHWAY MINIMUM HORIZONTAL CLEARANCE, RIGHT | Y
B.H.16 | BH16 | HIGHWAY MAXIMUM USABLE SURFACE WIDTH | Y
B.H.17 | BH17 | BYPASS DETOUR LENGTH | Y
B.H.18 | BH18 | CROSSING BRIDGE NUMBER | Y
B.IE.01 | BIE01 | INSPECTION TYPE | Y
B.IE.02 | BIE02 | INSPECTION BEGIN DATE | Y
B.IE.03 | BIE03 | INSPECTION COMPLETION DATE | Y
B.IE.04 | BIE04 | NATIONALLY CERTIFIED BRIDGE INSPECTOR | Y
B.IE.05 | BIE05 | INSPECTION INTERVAL | Y
B.IE.07 | BIE07 | RISK-BASED INSPECTION INTERVAL METHOD | Y
B.IE.08 | BIE08 | INSPECTION QUALITY CONTROL DATE | N
B.IE.09 | BIE09 | INSPECTION QUALITY ASSURANCE DATE | N
B.IE.10 | BIE10 | INSPECTION DATA UPDATE DATE | Y
B.IE.11 | BIE11 | INSPECTION NOTE | N
B.IE.12 | BIE12 | INSPECTION EQUIPMENT | N
B.RT.01 | BRT01 | ROUTE DESIGNATION | Y
B.RT.02 | BRT02 | ROUTE NUMBER | Y
B.RT.03 | BRT03 | ROUTE DIRECTION | Y
B.RT.04 | BRT04 | ROUTE TYPE | Y
B.RT.05 | BRT05 | SERVICE TYPE | Y

## Reasonable-ness Checks (hidden)
B.L.05 | BL05 | LATITUDE | A VALID ITEM BH05 IS ENTERED -- SO ITEM BLO5 MUST BE > 0.
B.L.06 | BL06 | LONGITUDE | A VALID ITEM BH05 IS ENTERED -- SO ITEM BLO6 MUST BE > 0.
ITEM 102 - ITEM 28A EQUALS 1 SO ITEM 102 MUST EQUAL 1 OR 3.
ITEM 102 - ITEM 28B = 1 -- SO ITEM 102 MUST = 1 OR 3.
ITEM 39 - ITEM 38 = 1 -- SO ITEM 39 MUST BE GREATER THAN ZERO.
ITEM 39 - ITEM 38 = 0 - SO ITEMS 39 AND 40 MUST = 0.
ITEM 40 - ITEM 38 = 1 -- SO ITEM 40 MUST BE GREATER THAN ZERO.
ITEM 41 - ITEM 59 = 0 OR 1 --- SO ITEM 41 MUST = D E OR K.
ITEM 41 - ITEM 60 = 0 OR 1 --- SO ITEM 41 MUST = D E OR K.
ITEM 41 - ITEM 62 = 0 OR 1 --- SO ITEM 41 MUST = D E OR K.
ITEM 41 - ITEM 103 IS = T AND ITEM 41 IS NOT = D E OR P.
ITEM 42A - ITEM 28A > 0 -- SO ITEM 42A MUST BE 1 4 5 6 7 OR 8.
ITEM 42B - ITEM 28B > 0 -- SO ITEM 42B MUST BE 1 4 6 OR 8.
ITEM 42B - ITEM 28B = 0 -- SO ITEM 42B MUST BE 0 2 3 5 7 OR 9.
ITEM 42B - ITEM 69 IS NUMERIC - 42B MUST BE = 1 2 4 6 7 OR 8
ITEM 42B - ITEM 71 IS NUMERIC - 42B MUST BE = 5 6 7 8 9 OR 0
ITEM 43B - ITEM 62 IS NUMERIC -- SO ITEM 43B MUST BE 19.
ITEM 47 - A VALID ITEM 100 IS ENTERED -- SO ITEM 47 MUST BE > 0.
ITEM 49 - ITEM 48 MUST NOT BE GREATER THAN ITEM 49.
ITEM 49 - ITEM 112 = Y -- SO ITEM 49 MUST BE > OR = 6.1 METERS
ITEM 58 - ITEM 43B = 19 -- SO ITEM 58 MUST BE N.
ITEM 59 - ITEM 43B = 19 -- SO ITEM 59 MUST BE N.
ITEM 60 - ITEM 43B = 19 -- SO ITEM 60 MUST BE N.
ITEM 62 - ITEM 43B = 19 -- SO ITEM 62 MUST BE NUMERIC.
ITEM 64 - ITEM 41 = E -- SO ITEM 64 MUST BE = 0.
ITEM 64 - ITEM 66 MUST NOT BE GREATER THAN ITEM 64.
ITEM 66 - ITEM 41 = E -- SO ITEM 66 MUST BE = 0.
ITEM 103 - ITEM 41 = D OR E -- SO ITEM 103 MUST BE T.
ITEM 106 - ITEM 106 > 0 SO ITEM 106 MUST BE GREATER THAN ITEM 27.
ITEM 29 - ITEM 29 IS > 100 -- SO ITEM 109 MUST BE ENTERED.
ITEM 111 - ITEM 38 = 1 -- SO ITEM 111 MUST BE ENTERED.